## Worksheet
Main Category | Category | Name | Product type | Article number | Description | Detail
Truck Brake Testing | Series BD 6000 | Truck Brake Tester BD 6000 | ¦ 16t ¦ 1000mm ¦ 8-point scale | 1 691 810 111 |  | BD 6000: Robust mechanics, maximum reliability Truck brake tester for premium demands For trucks up to 16t axle load Completely hot-dip galvanized Electromagnetic motor brake Quartz-coated premium rollers with 1000mm length Fully equipped without compromise 8-point scale for measuring axle weight and deceleration 2 rotation speeds 4x4 automatic all-wheel drive detection ASA live stream Speed sensor 50 mm roller elevation for more precise and safer testing Including ICperform software Including ICperform tablet app Display options: analog, digital or mobile Analog: Classic visualization on an analog display Digital: Full control with ICperform software on your PC Mobile: Measurement values directly on the tablet in the driver's seat ICperform software – analog is so yesterday Additional measurement variables such as axle weight, brake force difference, minimum braking, brake pressure per axle, runout, rolling resistance, etc. Immediate clarity: Intuitive and quick to use Precise control over any axle Print and database function Connect with other devices in the test lane ICperform via tablet app: Perform tests and control without leaving the vehicle No constant getting in and out of the vehicle Measurement values directly from the driver's seat Convenient control of the entire test procedure Modularly expandable at any time APS3 wireless pressure sensors: wireless measurement of pressure values in truck or trailer braking systems BPF 200 wireless pedal force meter: wireless measurement of pedal force for high repeatability MSS 8400 toe tester: measures axle play and straight-line stability for wheel alignment recommendations GST8508 and GST8600 joint play testers: quick detection of defects and wear in the wheel suspension Scope of delivery: 2x roller set with weighing function Control cabinet incl. ASA livestream 15 m cable set ICperform software ICperform tablet app Minimum PC requirements: Windows 11 Professional, CPU 3GHz (Intel Pentium Gen 12), 8GB DDR5, 512GB SSD, 6x USB, 1x RS232 (for infrared remote control), 1x LAN. The additional use of a tablet requires a PC with ICperform software and a Wi-Fi network with router.
Truck Brake Testing | Series BD 6000 | Truck Brake Tester BD 6000 | ¦ 16t ¦ 1100mm ¦ 8-point scale | 1 691 810 112 |  | BD 6000: Robust mechanics, maximum reliability Truck brake tester for premium demands For trucks up to 16t axle load Completely hot-dip galvanized Electromagnetic motor brake Quartz-coated premium rollers with 1100mm length Fully equipped without compromise 8-point scale for measuring axle weight and deceleration 2 rotation speeds 4x4 automatic all-wheel drive detection ASA live stream Speed sensor 50 mm roller elevation for more precise and safer testing Including ICperform software Including ICperform tablet app Display options: analog, digital or mobile Analog: Classic visualization on an analog display Digital: Full control with ICperform software on your PC Mobile: Measurement values directly on the tablet in the driver's seat ICperform software – analog is so yesterday Additional measurement variables such as axle weight, brake force difference, minimum braking, brake pressure per axle, runout, rolling resistance, etc. Immediate clarity: Intuitive and quick to use Precise control over any axle Print and database function Connect with other devices in the test lane ICperform via tablet app: Perform tests and control without leaving the vehicle No constant getting in and out of the vehicle Measurement values directly from the driver's seat Convenient control of the entire test procedure Modularly expandable at any time APS3 wireless pressure sensors: wireless measurement of pressure values in truck or trailer braking systems BPF 200 wireless pedal force meter: wireless measurement of pedal force for high repeatability MSS 8400 toe tester: measures axle play and straight-line stability for wheel alignment recommendations GST8508 and GST8600 joint play testers: quick detection of defects and wear in the wheel suspension Scope of delivery: 2x roller set with weighing function Control cabinet incl. ASA livestream 15 m cable set ICperform software ICperform tablet app Minimum PC requirements: Windows 11 Professional, CPU 3GHz (Intel Pentium Gen 12), 8GB DDR5, 512GB SSD, 6x USB, 1x RS232 (for infrared remote control), 1x LAN. The additional use of a tablet requires a PC with ICperform software and a Wi-Fi network with router.
Truck Brake Testing | Series BD 6000 | Truck Brake Tester BD 6000 | ¦ 16t ¦ 1100mm ¦ 8-point scale ¦ 230V | 1 691 810 113 |  | BD 6000: Robust mechanics, maximum reliability Truck brake tester for premium demands For trucks up to 16t axle load Completely hot-dip galvanized Electromagnetic motor brake Quartz-coated premium rollers with 1100mm length Fully equipped without compromise 8-point scale for measuring axle weight and deceleration 2 rotation speeds 4x4 automatic all-wheel drive detection Speed sensor 50 mm roller elevation for more precise and safer testing Including ICperform software Including ICperform tablet app Display options: analog, digital or mobile Analog: Classic visualization on an analog display Digital: Full control with ICperform software on your PC Mobile: Measurement values directly on the tablet in the driver's seat ICperform software – analog is so yesterday Additional measurement variables such as axle weight, brake force difference, minimum braking, brake pressure per axle, runout, rolling resistance, etc. Immediate clarity: Intuitive and quick to use Precise control over any axle Print and database function Connect with other devices in the test lane ICperform via tablet app: Perform tests and control without leaving the vehicle No constant getting in and out of the vehicle Measurement values directly from the driver's seat Convenient control of the entire test procedure Modularly expandable at any time APS3 wireless pressure sensors: wireless measurement of pressure values in truck or trailer braking systems BPF 200 wireless pedal force meter: wireless measurement of pedal force for high repeatability MSS 8400 toe tester: measures axle play and straight-line stability for wheel alignment recommendations GST8508 and GST8600 joint play testers: quick detection of defects and wear in the wheel suspension Scope of delivery: 2x roller set with weighing function Control cabinet 15 m cable set ICperform software ICperform tablet app Minimum PC requirements: Windows 11 Professional, CPU 3GHz (Intel Pentium Gen 12), 8GB DDR5, 512GB SSD, 6x USB, 1x RS232 (for infrared remote control), 1x LAN. The additional use of a tablet requires a PC with ICperform software and a Wi-Fi network with router.
Truck Brake Testing | Series BD 6000 | Truck Brake Tester BD 6000 | ¦ 16t ¦ 1000mm ¦ 8-point scale ¦ Spike | 1 691 810 114 |  | BD 6000: Robust mechanics, maximum reliability Truck brake tester for premium demands For trucks up to 16t axle load Completely hot-dip galvanized Electromagnetic motor brake Spike rollers with 1000mm length Fully equipped without compromise 8-point scale for measuring axle weight and deceleration 2 rotation speeds 4x4 automatic all-wheel drive detection ASA live stream Speed sensor 50 mm roller elevation for more precise and safer testing Including ICperform software Including ICperform tablet app Display options: analog, digital or mobile Analog: Classic visualization on an analog display Digital: Full control with ICperform software on your PC Mobile: Measurement values directly on the tablet in the driver's seat ICperform software – analog is so yesterday Additional measurement variables such as axle weight, brake force difference, minimum braking, brake pressure per axle, runout, rolling resistance, etc. Immediate clarity: Intuitive and quick to use Precise control over any axle Print and database function Connect with other devices in the test lane ICperform via tablet app: Perform tests and control without leaving the vehicle No constant getting in and out of the vehicle Measurement values directly from the driver's seat Convenient control of the entire test procedure Modularly expandable at any time APS3 wireless pressure sensors: wireless measurement of pressure values in truck or trailer braking systems BPF 200 wireless pedal force meter: wireless measurement of pedal force for high repeatability MSS 8400 toe tester: measures axle play and straight-line stability for wheel alignment recommendations GST8508 and GST8600 joint play testers: quick detection of defects and wear in the wheel suspension Scope of delivery: 2x roller set with weighing function Control cabinet incl. ASA livestream 15 m cable set ICperform software ICperform tablet app Minimum PC requirements: Windows 11 Professional, CPU 3GHz (Intel Pentium Gen 12), 8GB DDR5, 512GB SSD, 6x USB, 1x RS232 (for infrared remote control), 1x LAN. The additional use of a tablet requires a PC with ICperform software and a Wi-Fi network with router.
Truck Brake Testing | Series BD 7000 | Truck Brake Tester BD 7000 | ¦ 13t ¦ 1000mm ¦ 8-point scale | 1 691 880 111 |  | BD 7000: The all-rounder for axle loads up to 13 tons Combo brake tester BD 7000: the best of both worlds For cars and trucks with an axle load of up to 13 tons Fully galvanized Electromagnetic engine brake Quartz-coated premium rollers with a length of 1000 mm Fully equipped without compromise 8-point scale for measuring axle weight and deceleration 2 rotation speeds 4x4 Automatic all-wheel drive detection ASA livestream Speed sensor 32mm roller elevation for precise and safe testing Including ICperform software Including ICperform tablet app Hydraulic load simulation: testing without stopping Lifting device for load simulation with 200 mm stroke Saves manual lashing with tensioning straps or chains on each individual axle Convenient operation from the driver's cab, without getting out Suitable for trucks, trailers and semi-trailers Particularly recommended for empty or light trucks Compact integration into the roller housing Choice of display: analog, digital or mobile Analog: classic display via analog display Digital: full control with ICperform software on the PC Mobile: measured values directly on the tablet in the driver's seat ICperform software – analog was yesterday Clarity at first glance: intuitive and quick to use Targeted control of any axle Clear display of axle weight, brake force difference, minimum braking rate, brake pressure per axle, runout, rolling resistance, etc. Print and database function Networking with other test devices in the test lane ICperform via tablet app: Test and control without getting out No constant getting in and out Measured values directly in the driver's seat Convenient control of the entire test procedure Modularly expandable at any time APS3 wireless pressure sensors: wireless measurement of pressure values in truck or trailer braking systems BPF 200 wireless pedal force meter: wireless measurement of pedal pressure for accurately repeatable braking MSS 8400 quick-track tester: measures axle play and straight-line stability for axle alignment recommendations GST8508 and GST8600 joint play testers: quick detection of defects and wear in the wheel suspension Scope of delivery: 2x roller set with weighing function Control cabinet incl. ASA livestream 30 m cable set ICperform software ICperform tablet app Minimum PC requirements: Windows 11 Professional, CPU 3GHz (Intel Pentium Gen 12), 8GB DDR5, 512GB SSD, 6x USB, 1x RS232 (for infrared remote control), 1x LAN. The additional use of a tablet requires a PC with ICperform software and a Wi-Fi network with router.
Truck Brake Testing | Series BD 7000 | Truck Brake Tester BD 7000 | ¦ 13t ¦ 1000mm ¦ 8-point scale ¦ +200mm lifting | 1 691 880 110 |  | BD 7000: The all-rounder for axle loads up to 13 tons Combo brake tester BD 7000: the best of both worlds For cars and trucks with an axle load of up to 13 tons Fully galvanized Electromagnetic engine brake Quartz-coated premium rollers with a length of 1000 mm Fully equipped without compromise 8-point scale for measuring axle weight and deceleration 2 rotation speeds 4x4 Automatic all-wheel drive detection ASA livestream Speed sensor 32mm roller elevation for precise and safe testing Including ICperform software Including ICperform tablet app Hydraulic load simulation: testing without stopping Lifting device for load simulation with 200 mm stroke Saves manual lashing with tensioning straps or chains on each individual axle Convenient operation from the driver's cab, without getting out Suitable for trucks, trailers and semi-trailers Particularly recommended for empty or light trucks Compact integration into the roller housing Choice of display: analog, digital or mobile Analog: classic display via analog display Digital: full control with ICperform software on the PC Mobile: measured values directly on the tablet in the driver's seat ICperform software – analog was yesterday Clarity at first glance: intuitive and quick to use Targeted control of any axle Clear display of axle weight, brake force difference, minimum braking rate, brake pressure per axle, runout, rolling resistance, etc. Print and database function Networking with other test devices in the test lane ICperform via tablet app: Test and control without getting out No constant getting in and out Measured values directly in the driver's seat Convenient control of the entire test procedure Modularly expandable at any time APS3 wireless pressure sensors: wireless measurement of pressure values in truck or trailer braking systems BPF 200 wireless pedal force meter: wireless measurement of pedal pressure for accurately repeatable braking MSS 8400 quick-track tester: measures axle play and straight-line stability for axle alignment recommendations GST8508 and GST8600 joint play testers: quick detection of defects and wear in the wheel suspension Scope of delivery: 2x roller set with weighing function and hydraulic load simulation Control cabinet incl. ASA livestream 30 m cable set ICperform software ICperform tablet app Minimum PC requirements: Windows 11 Professional, CPU 3GHz (Intel Pentium Gen 12), 8GB DDR5, 512GB SSD, 6x USB, 1x RS232 (for infrared remote control), 1x LAN. The additional use of a tablet requires a PC with ICperform software and a Wi-Fi network with router.
Truck Brake Testing | Series BD 8000 | Truck Brake Tester BD 8000 | ¦ 18t ¦ 1000mm ¦ 8-point scale | 1 691 810 121 |  | BD 8000: The truck brake tester for the most demanding requirements Maximum performance, zero compromises: the BD 8000 For trucks with an axle load of up to 18 tons Fully galvanized Electromagnetic engine brake Quartz-coated premium rollers with a length of 1000 mm Fully equipped with no compromises 8-point scale for measuring axle weight and deceleration 2 rotation speeds 4x4 automatic all-wheel drive detection ASA livestream Speed sensor 50mm roller elevation for precise and safe testing Including ICperform software Including ICperform tablet app Display options: analog, digital or mobile Analog: Classic display on analog display Digital: Full control with ICperform software on your PC Mobile: Measurement values directly on the tablet in the driver's seat ICperform software – analog is so yesterday Clarity at first glance: Intuitive and quick to use Targeted control of any axle Clear display of axle weight, brake force difference, minimum braking, brake pressure per axle, runout, rolling resistance, etc. Print and database function Networking with other test devices in the test lane ICperform via tablet app: Test and control without getting out No constant getting in and out Measurement values directly from the driver's seat Convenient control of the entire test procedure Modularly expandable at any time APS3 wireless pressure sensors: wireless measurement of pressure values in truck or trailer braking systems BPF 200 wireless pedal force meter: wireless measurement of pedal pressure for repeatable braking MSS 8400 quick-track tester: measures axle play and straight-line stability for axle alignment recommendations GST8508 and GST8600 joint play testers: quick detection of defects and wear in the wheel suspension Scope of delivery: 2x roller set with weighing function Control cabinet incl. ASA livestream 30 m cable set ICperform software ICperform tablet app Minimum PC requirements: Windows 11 Professional, CPU 3GHz (Intel Pentium Gen 12), 8GB DDR5, 512GB SSD, 6x USB, 1x RS232 (for infrared remote control), 1x LAN. The additional use of a tablet requires a PC with ICperform software and a Wi-Fi network with router.
Truck Brake Testing | Series BD 8000 | Truck Brake Tester BD 8000 | ¦ 18t ¦ 1000mm ¦ 8-point scale ¦ +200mm lifting | 1 691 810 120 |  | BD 8000: The truck brake tester for the most demanding requirements Maximum performance, zero compromises: the BD 8000 For trucks with an axle load of up to 18 tons Fully galvanized Electromagnetic engine brake Quartz-coated premium rollers with a length of 1000 mm Fully equipped with no compromises 8-point scale for measuring axle weight and deceleration 2 rotation speeds 4x4 automatic all-wheel drive detection ASA livestream Speed sensor 50mm roller elevation for precise and safe testing Including ICperform software Including ICperform tablet app Hydraulic load simulation: Testing without stopping Lifting device for load simulation with 200 mm stroke Eliminates the need for manual lashing with tensioning straps or chains on each individual axle Convenient operation from the driver's cab without getting out Suitable for trucks, trailers and semi-trailers Particularly recommended for empty or light trucks Compact integration in the roller housing Display options: analog, digital or mobile Analog: Classic display on analog display Digital: Full control with ICperform software on your PC Mobile: Measurement values directly on the tablet in the driver's seat ICperform software – analog is so yesterday Clarity at first glance: Intuitive and quick to use Targeted control of any axle Clear display of axle weight, brake force difference, minimum braking, brake pressure per axle, runout, rolling resistance, etc. Print and database function Networking with other test devices in the test lane ICperform via tablet app: Test and control without getting out No constant getting in and out Measurement values directly from the driver's seat Convenient control of the entire test procedure Modularly expandable at any time APS3 wireless pressure sensors: wireless measurement of pressure values in truck or trailer braking systems BPF 200 wireless pedal force meter: wireless measurement of pedal pressure for repeatable braking MSS 8400 quick-track tester: measures axle play and straight-line stability for axle alignment recommendations GST8508 and GST8600 joint play testers: quick detection of defects and wear in the wheel suspension Scope of delivery: 2x roller set with weighing function and hydraulic load simulation Control cabinet incl. ASA livestream 15 m cable set ICperform software ICperform tablet app Minimum PC requirements: Windows 11 Professional, CPU 3GHz (Intel Pentium Gen 12), 8GB DDR5, 512GB SSD, 6x USB, 1x RS232 (for infrared remote control), 1x LAN. The additional use of a tablet requires a PC with ICperform software and a Wi-Fi network with router.
Truck Brake Testing | Series BD 8000 | Truck Brake Tester BD 8000 | ¦ 18t ¦ 1000mm ¦ 8-point scale ¦ +200mm lifting ¦ Spike rollers | 1 691 810 123 |  | BD 8000: The truck brake tester for the most demanding requirements Maximum performance, zero compromises: the BD 8000 For trucks with an axle load of up to 18 tons Fully galvanized Electromagnetic engine brake Spike rollers with a length of 1000 mm Fully equipped with no compromises 8-point scale for measuring axle weight and deceleration 2 rotation speeds 4x4 automatic all-wheel drive detection ASA livestream Speed sensor 50mm roller elevation for precise and safe testing Including ICperform software Including ICperform tablet app Hydraulic load simulation: Testing without stopping Lifting device for load simulation with 200 mm stroke Eliminates the need for manual lashing with tensioning straps or chains on each individual axle Convenient operation from the driver's cab without getting out Suitable for trucks, trailers and semi-trailers Particularly recommended for empty or light trucks Compact integration in the roller housing Display options: analog, digital or mobile Analog: Classic display on analog display Digital: Full control with ICperform software on your PC Mobile: Measurement values directly on the tablet in the driver's seat ICperform software – analog is so yesterday Clarity at first glance: Intuitive and quick to use Targeted control of any axle Clear display of axle weight, brake force difference, minimum braking, brake pressure per axle, runout, rolling resistance, etc. Print and database function Networking with other test devices in the test lane ICperform via tablet app: Test and control without getting out No constant getting in and out Measurement values directly from the driver's seat Convenient control of the entire test procedure Modularly expandable at any time APS3 wireless pressure sensors: wireless measurement of pressure values in truck or trailer braking systems BPF 200 wireless pedal force meter: wireless measurement of pedal pressure for repeatable braking MSS 8400 quick-track tester: measures axle play and straight-line stability for axle alignment recommendations GST8508 and GST8600 joint play testers: quick detection of defects and wear in the wheel suspension Scope of delivery: 2x roller set with weighing function and hydraulic load simulation Control cabinet 30 m cable set ICperform software ICperform tablet app Minimum PC requirements: Windows 11 Professional, CPU 3GHz (Intel Pentium Gen 12), 8GB DDR5, 512GB SSD, 6x USB, 1x RS232 (for infrared remote control), 1x LAN. The additional use of a tablet requires a PC with ICperform software and a Wi-Fi network with router.
Truck Brake Testing | Series BD 8000 | Truck Brake Tester BD 8000 | ¦ 18t ¦ 1000mm ¦ 8-point scale ¦ 5,2km/h | 1 691 810 122 |  | BD 8000: The truck brake tester for the most demanding requirements Maximum performance, zero compromises: the BD 8000 For trucks with an axle load of up to 18 tons Fully galvanized Electromagnetic engine brake Quartz-coated premium rollers with a length of 1000 mm Fully equipped with no compromises 8-point scale for measuring axle weight and deceleration 2 rotation speeds 4x4 automatic all-wheel drive detection ASA livestream Speed sensor 50mm roller elevation for precise and safe testing Including ICperform software Including ICperform tablet app Display options: analog, digital or mobile Analog: Classic display on analog display Digital: Full control with ICperform software on your PC Mobile: Measurement values directly on the tablet in the driver's seat ICperform software – analog is so yesterday Clarity at first glance: Intuitive and quick to use Targeted control of any axle Clear display of axle weight, brake force difference, minimum braking, brake pressure per axle, runout, rolling resistance, etc. Print and database function Networking with other test devices in the test lane ICperform via tablet app: Test and control without getting out No constant getting in and out Measurement values directly from the driver's seat Convenient control of the entire test procedure Modularly expandable at any time APS3 wireless pressure sensors: wireless measurement of pressure values in truck or trailer braking systems BPF 200 wireless pedal force meter: wireless measurement of pedal pressure for repeatable braking MSS 8400 quick-track tester: measures axle play and straight-line stability for axle alignment recommendations GST8508 and GST8600 joint play testers: quick detection of defects and wear in the wheel suspension Scope of delivery: 2x roller set with weighing function Control cabinet 30 m cable set ICperform software ICperform tablet app Minimum PC Anforderungen: Windows 11 Professional, CPU 3Ghz (Intel Pentium Gen 12), 8GB DDR5, 512GB SSD, 6x USB, 1x RS232 (für Infrarot Fernbedienung), 1x LAN Die zusätzliche Nutzung eines Tablets erfordert einen PC mit ICperform Software sowie ein WLAN-Netzwerk mit Router.
Truck Brake Testing | Series BD 8000 | Truck Brake Tester BD 8000 | ¦ 18t ¦ 1100mm ¦ 8-point scale | 1 691 810 125 |  | BD 8000: The truck brake tester for the most demanding requirements Maximum performance, zero compromises: the BD 8000 For trucks with an axle load of up to 18 tons Fully galvanized Electromagnetic engine brake Quartz-coated premium rollers with a length of 1100 mm Fully equipped with no compromises 8-point scale for measuring axle weight and deceleration 2 rotation speeds 4x4 automatic all-wheel drive detection ASA livestream Speed sensor 50mm roller elevation for precise and safe testing Including ICperform software Including ICperform tablet app Display options: analog, digital or mobile Analog: Classic display on analog display Digital: Full control with ICperform software on your PC Mobile: Measurement values directly on the tablet in the driver's seat ICperform software – analog is so yesterday Clarity at first glance: Intuitive and quick to use Targeted control of any axle Clear display of axle weight, brake force difference, minimum braking, brake pressure per axle, runout, rolling resistance, etc. Print and database function Networking with other test devices in the test lane ICperform via tablet app: Test and control without getting out No constant getting in and out Measurement values directly from the driver's seat Convenient control of the entire test procedure Modularly expandable at any time APS3 wireless pressure sensors: wireless measurement of pressure values in truck or trailer braking systems BPF 200 wireless pedal force meter: wireless measurement of pedal pressure for repeatable braking MSS 8400 quick-track tester: measures axle play and straight-line stability for axle alignment recommendations GST8508 and GST8600 joint play testers: quick detection of defects and wear in the wheel suspension Scope of delivery: 2x roller set with weighing function Control cabinet incl. ASA livestream 30 m cable set ICperform software ICperform tablet app Minimum PC requirements: Windows 11 Professional, CPU 3GHz (Intel Pentium Gen 12), 8GB DDR5, 512GB SSD, 6x USB, 1x RS232 (for infrared remote control), 1x LAN. The additional use of a tablet requires a PC with ICperform software and a Wi-Fi network with router.
Truck Brake Testing | Series BD 8000 | Truck Brake Tester BD 8000 | ¦ 18t ¦ 1100mm ¦ 8-point scale ¦ +200mm lifting | 1 691 810 124 |  | BD 8000: The truck brake tester for the most demanding requirements Maximum performance, zero compromises: the BD 8000 For trucks with an axle load of up to 18 tons Fully galvanized Electromagnetic engine brake Quartz-coated premium rollers with a length of 1100 mm Fully equipped with no compromises 8-point scale for measuring axle weight and deceleration 2 rotation speeds 4x4 automatic all-wheel drive detection ASA livestream Speed sensor 50mm roller elevation for precise and safe testing Including ICperform software Including ICperform tablet app Hydraulic load simulation: Testing without stopping Lifting device for load simulation with 200 mm stroke Eliminates the need for manual lashing with tensioning straps or chains on each individual axle Convenient operation from the driver's cab without getting out Suitable for trucks, trailers and semi-trailers Particularly recommended for empty or light trucks Compact integration in the roller housing Display options: analog, digital or mobile Analog: Classic display on analog display Digital: Full control with ICperform software on your PC Mobile: Measurement values directly on the tablet in the driver's seat ICperform software – analog is so yesterday Clarity at first glance: Intuitive and quick to use Targeted control of any axle Clear display of axle weight, brake force difference, minimum braking, brake pressure per axle, runout, rolling resistance, etc. Print and database function Networking with other test devices in the test lane ICperform via tablet app: Test and control without getting out No constant getting in and out Measurement values directly from the driver's seat Convenient control of the entire test procedure Modularly expandable at any time APS3 wireless pressure sensors: wireless measurement of pressure values in truck or trailer braking systems BPF 200 wireless pedal force meter: wireless measurement of pedal pressure for repeatable braking MSS 8400 quick-track tester: measures axle play and straight-line stability for axle alignment recommendations GST8508 and GST8600 joint play testers: quick detection of defects and wear in the wheel suspension Scope of delivery: 2x roller set with weighing function and hydraulic load simulation Control cabinet incl. ASA livestream 30 m cable set ICperform software ICperform tablet app Minimum PC requirements: Windows 11 Professional, CPU 3GHz (Intel Pentium Gen 12), 8GB DDR5, 512GB SSD, 6x USB, 1x RS232 (for infrared remote control), 1x LAN. The additional use of a tablet requires a PC with ICperform software and a Wi-Fi network with router.
Truck Brake Testing | Truck brake testing - Accessories | Assembling case | BD 6xxx / 1000 mm ¦ without pit | 1 691 811 081
Truck Brake Testing | Truck brake testing - Accessories | Assembling case | BD 6xxx / 1100 mm ¦ without pit | 1 691 811 083
Truck Brake Testing | Truck brake testing - Accessories | Assembling case | BD 6xxx / 1000 mm ¦ with pit | 1 691 811 082
Truck Brake Testing | Truck brake testing - Accessories | Assembling case | BD 6xxx / 1100 mm ¦ with pit | 1 691 811 084
Truck Brake Testing | Truck brake testing - Accessories | Built-in frame | BD 7xxx / 1000 mm / 13 to ¦ track width 2800 mm ¦ non-separated (w/o pit) | 1 691 880 702 | For track width 2800 mm
Truck Brake Testing | Truck brake testing - Accessories | Built-in frame | BD 7xxx / 1000 mm / 13 to ¦ track width 2900 mm ¦ non-separated (w/o pit) | 1 691 880 703 | For track width 2900 mm
Truck Brake Testing | Truck brake testing - Accessories | Built-in frame | BD 7xxx / 1000 mm / 13 to ¦ separated, with pit | 1 691 880 700
Truck Brake Testing | Truck brake testing - Accessories | Built-in frame | BD 8xxx / 1000 mm / 18 to ¦ separated, with pit | 1 691 810 713
Truck Brake Testing | Truck brake testing - Accessories | Built-in frame | BD 8xxx / 1100 mm ¦ separated, with pit | 1 691 810 762
Truck Brake Testing | Truck brake testing - Accessories | Built-in frame | BD 8xxx / 1000/1100 mm ¦ track width 3000 mm ¦ non-separated (w/o pit) | 1 691 810 714 | For track width 3000 mm
Truck Brake Testing | Truck brake testing - Accessories | Built-in frame | BD 8xxx / 1000/1100 mm ¦ track width 3100 mm ¦ non-separated (w/o pit) | 1 691 810 715 | For track width 3100 mm
Truck Brake Testing | Truck brake testing - Accessories | Built-in frame | BD 8xxx / 1000/1100 mm ¦ track width 3200 mm ¦ non-separated (w/o pit) | 1 691 810 716 | For track width 3200 mm
Truck Brake Testing | Truck brake testing - Accessories | Built-in frame | BD 8xxx / 1300 mm ¦ for pit use | 1 691 810 763
Truck Brake Testing | Truck brake testing - Accessories | Built-in frame | BD 8xxx / 1300 mm ¦ track width 3200 mm ¦ non-separated (w/o pit) | 1 691 810 766 | For track width 3200 mm
Truck Brake Testing | Truck brake testing - Accessories | 8-point scale | BD 7xxx / BD 8xxx | 1 691 810 718 |  | Depending on configuration already included.
Truck Brake Testing | Truck brake testing - Accessories | Standard-Software | Truck ¦ ICperform | 1 691 810 741 | Each configuration requires a license
Truck Brake Testing | Truck brake testing - Accessories | Tablet-App |  | 1 691 810 756 |  | System requirements: Operating system: Android ab 5.0 Minimum size: 8" Recommended size: 9.6" Width-to-height ratio: 16:9 or 16:10 Basic requirement: WLAN network with router
Truck Brake Testing | Truck brake testing - Accessories | IR remote control | Truck | 1 691 810 704 |  | Incl. battery Alternatively, operation via tablet app is possible.
Truck Brake Testing | Truck brake testing - Accessories | IR Kit | Truck | 1 691 810 702 | Receiver RS232, Remote Control, battery | Scope of delivery: Receiver RS232 Remote Control Battery Included with Beissbarth PC Trolley and Analog Display. Optional if separate PC is used or no display is needed.
Truck Brake Testing | Truck brake testing - Accessories | Testlane PC | with a serial interface | 1 691 810 703 | PC can also be bought locally ¦ Please pay attention to the minimum requirements: • Operating system: Windows 7, Windows 10, 64 Bit • Processor: Celeron 2.7 GHz • Random access memory: 4 GB • Hard disk: 500 GB • Serial port: 2 x RS232 (COM) | System requirements when using your separate PC: Operating system: Windows 7, Windows 10, 64 Bit Processor: Celeron 2.7 GHz Random access memory: 4 GB Hard disk: 500 GB Serial port: 2 x RS232 (COM)
Truck Brake Testing | Truck brake testing - Accessories | PC cabinet | Standard ¦ empty | 1 691 811 250 | Moving trolly enables the best arrangement and positioning of all PC components ¦ Empty trolly! To add PC component you can additionally order 1 691 810 743.
Truck Brake Testing | Truck brake testing - Accessories | Monitor holder | 17 - 27" | 1 693 740 884 | Includes only the monitor holder (Monitor not included)
Truck Brake Testing | Truck brake testing - Accessories | Monitor holder | 22 - 35" | 1 693 740 911 | Includes only the monitor holder (Monitor not included)
Truck Brake Testing | Truck brake testing - Accessories | PC gear pack | for PC cabinet Standard | 1 691 810 743 | Full PC equipment ¦ incl. PC, monitor, monitor holder, mouse, keyboard and printer
Truck Brake Testing | Truck brake testing - Accessories | Display | RAL 7016 ¦ analog, rectangular ¦ LCD, svivel arm, IR receiver | 1 691 810 750 |  | Scope of delivery: Analog display incl. 30 m B-Net cable
Truck Brake Testing | Truck brake testing - Accessories | Stand column | aluminium ¦ RAL 7016 ¦ for TV Monitor / rectangular analog display | 1 691 810 722 | Alternative to wall mounting, mounting solution for TV monitors or square analogue displays ¦ TV adapter for stand column / swivel arm (item no. 1 691 810 722) is also required to attach a TV monitor!
Truck Brake Testing | Truck brake testing - Accessories | Pit safety | PSC2 ¦ cross ¦ 1,5/2,5m | 1 691 810 724 | 1.5 m safety area front roll sets and 2.5 m safety area behind roll sets
Truck Brake Testing | Truck brake testing - Accessories | Pit safety | PSC2 ¦ cross ¦ 2,5/2,5m | 1 691 810 725 | 2.5 m safety area front and behind roll sets
Truck Brake Testing | Truck brake testing - Accessories | Pit safety | PSC1 ¦ long ¦ 15m | 1 691 810 726 | 15 m safety area
Truck Brake Testing | Truck brake testing - Accessories | Swivel bracket | PSC1 | 1 692 100 102 | Additional swivel bracket for pit protection
Truck Brake Testing | Truck brake testing - Accessories | Wired air pressure sensor | APS1 ¦ basic set - PM / PX1 | 1 691 810 733
Truck Brake Testing | Truck brake testing - Accessories | Wired pedal force tester | APS1 ¦ PD | 1 691 810 734
Truck Brake Testing | Truck brake testing - Accessories | Warn-System | for air pressure sensors | 1 691 810 735
Truck Brake Testing | Truck brake testing - Accessories | Retrofit set for VDO tachograph test | BD 6xxx ¦ left | 1 691 811 539
Truck Brake Testing | Truck brake testing - Accessories | Adaptation kit for Semmler Tachocontrol | BD6xxx ¦ left | 1 691 811 126 | 1 x sensoring roller support for Semmler rolls, 1 x fixing light barrier
Truck Brake Testing | Truck brake testing - Accessories | Adaptation kit for Semmler Tachocontrol | BD7xxx ¦ 13 to | 1 691 880 706 | 1 x sensoring roller support for Semmler rolls, 1 x fixing light barrier
Truck Brake Testing | Truck brake testing - Accessories | Adaptation kit for tachograph test with proximity switch | BD8xxx ¦ 18 to | 1 691 810 736 | 1 x fixing light barrier
Truck Brake Testing | Truck brake testing - Accessories | Adaptation kit for Semmler Tachocontrol | BD8xxx ¦ 18 to | 1 691 810 737 | 1 x sensoring roller support for Semmler rolls, 1 x fixing light barrier
Truck Brake Testing | Truck brake testing - Accessories | Kit-Drive over plate | BD 844x / 1300 mm | 1 691 810 740 | 4 pieces, 2 pieces per side
Truck Brake Testing | Truck brake testing - Accessories | Remote Control | for load simulation | 1 691 810 701
Truck Brake Testing | Truck brake testing - Accessories | Kit Interface | for MB 8xxx ¦ Upgrade to new generation | 1 691 810 759 | For upgrading from 8xxx to the new truck generation
Truck Brake Testing | Truck brake testing - Accessories | Lift upgrade kit | to NTG ¦ Upgrade to new generation | 1 691 810 761 | For upgrading to the new truck generation when the installed unit is a MB 8200 with hydraulic lifting device
Truck Brake Testing | Truck brake testing - Accessories | Kit Display | NTG ¦ Upgrade to new generation | 1 691 810 760 | For upgrading to the new truck generation when the installed brake tester has an analogue display that will continue to be used
Truck Brake Testing | Truck brake testing - Accessories | Speedsensor | for MB 8x00 with 1000 mm rollers | 1 691 811 484 | For upgrading to the new truck generation when the installed brake tester does not have speed sensors yet
Truck Brake Testing | Truck brake testing - Accessories | Speedsensor | for MB 8x00 with 1100mm rollers | 1 691 811 485 | For upgrading to the new truck generation when the installed brake tester does not have speed sensors yet
Truck Brake Testing | Truck brake testing - Accessories | Speedsensor | for MB 8815 | 1 691 881 023 | For upgrading to the new truck generation when the installed brake tester does not have speed sensors yet
Truck Brake Testing | Truck brake testing - Accessories | Axle weight upgrade | from 4- to 8-point scale ¦ for BD 6xxx / MB 8x00 | 1 691 812 198 | For upgrading to the new truck generation when the installed brake tester has only 4-point weight system sensors
Truck Brake Testing | Truck brake testing - Accessories | Axle weight | 8-point scale ¦ for BD 6xxx / MB 8x00 | 1 691 801 012 | For upgrading to the new truck generation when the installed brake tester has no weight system sensors
Truck Brake Testing | Truck brake testing - Accessories | Basic Set | MRS 433 ¦ Upgrade to new generation | 1 691 802 107 | For upgrading to the new truck generation when the installed brake tester has wireless air pressure sensors
Truck Brake Testing | Truck brake testing - Accessories | Mounting bracket | ¦ Upgrade to new generation | 1 691 811 712 | For upgrading to the new truck generation when the installed brake tester has wireless air pressure sensors
Truck Brake Testing | Truck brake testing - Accessories | USB-COM Converter | ¦ Upgrade to new generation | 1 693 770 583 | For upgrading to the new truck generation when the installed brake tester has wireless air pressure sensors
Truck Brake Testing | Truck brake testing - Accessories | Digital calibration kit | for brake tester | 1 691 601 392 | Digital calibration kit with transport suitcase, digital sensor and calibration manual
Truck Brake Testing | Truck brake testing - Accessories | Air pressure sensors | ¦ Truck ¦ APS 3 | 1 693 770 658 | Measurement of pneumatic pressure values in truck or trailer braking systems with wireless data transmission | APS 3: Truck air pressure sensores Measurement of pneumatic and hydraulic pressure values in truck or trailer braking systems Measurement of pedal forces on actuation of service or parking brake Radio transmission of the measured values to the brake tester control system Compact and robust design for mobility uses Compact and robust design for daily use in the underbody of trucks Pneumatic quick-release coupling system for a simplified use Immediate sensor activation by removing it from the charging station Capable of using up to 10 sensors (PM, PX, Pedal) ICperform garage Truck Software can manage up to 6 axles (6 PX, 1 PM) All axles of a vehicle can be tested in one test cycle The receiver constantly requests the measured values of all the connected air pressure sensors RF receiver with USB connection for wireless data transfer to the brake tester control system Pneumatic 20 bar Scope of delivery: 3x wireless air pressure transducers 20 bar (PM, P1, P2) 3x pneumatic hoses Wireless receiver Charging station Note: APS3 is only compatible with the new generation of truck brake testers (BD series). Older models of the MB 8815 and MB 8100 generation require a prior upgrade to the new generation. When using older generations (MB 8000, MB 8100, MB 8815 or STL 9000), the connection kit 1693770673 must be ordered additionally. APS3 integration in ASA livestream: this also requires the connection kit 1693770673.
Truck Brake Testing | Truck brake testing - Accessories | ASA/APS3 wireless connection kit | ¦ Truck ¦ 433Mhz | 1 693 770 673 | For integrating APS3 wireless pressure sensors directly into ASA livestream. Also allows the use of wireless APS3 pressure sensors and pedal force meters with older models of the MB 8815, MB 8100 or STL 9000 generation. Installed in the control cabinet to establish a wireless connection at 433 MHz.
Truck Brake Testing | Truck brake testing - Accessories | Kit 4x drive-over plates | ¦ BD7xxx | 1 691 880 704
Truck Brake Testing | Truck brake testing - Accessories | Kit 4x drive-over plates | ¦ BD6xxx & BD8xxx ¦ 1000mm & 1100mm | 1 691 810 717
Truck Brake Testing | Truck brake testing - Accessories | Pedal force meter | ¦ APS3 | 1 693 770 662 | For wireless measurement of pedal force for the BD6 and BD8 truck brake testers. Requires the APS3 Starter Kit 1693770658. | Measuring range: 0 - 1000NResolution: 0.1NAccuracy: 0.5% of full scale valueWeight: approx. 490gPower supply: 12V DCConnection cable: 2mRadio: 433Mhz, range 30mBattery: Li-Po with 700mAh
Truck Brake Testing | Truck brake testing - Accessories | Air pressure sensor Px universal | ¦ for APS3 | 1 693 770 659 | Single wireless air pressure sensor for expanding the APS3 to axles 3 to 6 or for replacing existing air pressure sensors PM, P1, or P2. | Single wireless air pressure sensor for expanding the APS3 to axles 3 to 6 or for replacing existing air pressure sensors PM, P1, or P2.
Truck Brake Testing | Truck brake testing - Accessories | Pneumatic connection hose | ¦ Truck ¦ APS 3 | 1 693 770 663 | Spare part for connecting the APS3 pressure sensors. Length: 200 mm | Measurement range: 20 bar Length: 200 mm Length with fittings: 250 mm Connection 1: NW5 coupling Connection 2: Wing nut M16 × 1.5