## Worksheet
Main Category | Category | Name | Product type | Article number | Description | Detail
Truck brake testing | Series BD 6xxx | Truck brake tester | BD 6421 | BD 6421 | Up to 16 t axle load, standard Beissbarth mechanic, PC ready ¦ ICperform Software, New Tablet-App ¦ 2 Speed, electromagnetic motor brake, 4 x 4, Roller 1000 mm ¦ ASA-Livestream | Up to 16 t axle load, mechanic before 2017, PC ready ICperform Software, New with Tablet-App 2 Speed, 4 x 4 Coated Rollers, 1000 mm With electromagnetic motor brake ASA-Livestream Mechanically identical to MB 8100/BSA 56xx Optional accessories 8-points-weight system (available in bill of material in some configuration) Option for Tacho control Drive-over plates Weather-resistant hot-dip galvanization, steel chains Radio controlled air-pressure sensors Pit safety in different sizes Brake tester with proven mechanics Roller sets mechanically identical to MB 8815/ BSA 53xx and MB 8100/ BSA 56xx New! Now also with ICperform Software and optional Tablet-App BD 6xxx available with standard rollers (1000 mm) or longer rolls of 1100 mm (comparable to MB 8100/BSA 56xx) Weather-resistant hot-dip galvanization, steel chains Speed sensors Robust rollers Drive-over plates ICperform: new Software Intuitive and fast in use Optimum display of all relevant measured values Easy handling Faster brake testing Print and database functions Connection with other test devices within the test lane Icperform Tablet-App ICperform tablet app: measuring faster without having to get on and off the truck The intuitive user interface can be accessed via Android tablets operate and enable stable measured value transmission and control via the W-LAN connection - even from inside the vehicle. Roll resistance, ovality, braking forces per axis or wheel, left-right comparison or pressure values, all data are displayed in real time and visually intuitive Working with Beissbarth‘s ICperform tablet app speeds up the process and eliminates unnecessary entry and exit from the vehicle. New! ICperform tablet app from Google Play The app is available at play.google.com. Download it to your tablet and try the features for up to 30 days free of charge. You can obtain your license for the ICperform tablet app (order number 1 691 810 756) directly from the Beissbarth hotline. Carrying out brake tests easily and quickly with the software ICperform tablet Data entry of vehicle information Selection of testing mode Test control conveniently in the vehicle cabin Usage of own tablet devices Same representation as on the workshop PC monitor Easy control from the inside of the truck Intuitive and guided: fully automated procedure (covers 80 % of the common test ingroutines) incl. archiving and printing of the measured values Integrated remote control State of the braking test and important measuring results always at a glance Download at play.google.com and use the app for free of charge for a 30 days testing period Connected Repair for networked truck systems Brake testing Headlight testing Emission analysis Air condition service Connected Repair is able to read commercially available job data. Thanks to crosslinking, the central server-based software solution eases and accelerates the work processes of all connected test devices. Purchasing BD, the software for one work station is included within the scope of delivery. Installation of one PC is free of charge Networking of other workplaces via licence (availability at their Beissbarth dealers.) Available in 16 languages Connected repair: for faster work processes with the HTD 815 headlight tester Tests all types of light sources (xenon, bi-xenon, LED, bi-LED, halogen) and all types of truck headlights. MLD 815 Matrix/DLA version for glare-free high-beam systems (DLA*, Matrix) With CMOS camera and integrated printer. * Dynamic Light Assist System requirements Min. PC requirements Operating system: Windows 7, Windows 10, 64 Bit Processor: Celeron 2.7 GHz Random access memory: 4 GB Hard disk: 500 GB Serial port: 2x RS232 (COM) Min. PC display requirements (trolley) Size: 27" Solution: 1920 x 1080 Width-to-height ratio: 16:9 Min. HDMI-TV requirements (substitute for analogue display) Minimum size: 40" Recommended size: 55" Solution: 1920 x 1080 Width-to-height ratio: 16:9 Min. tablet requirements Operating system: Android 5.0 or higher Minimum size: 8" Recommended size: 9,6" Width-to-height ratio: 16:9 or 16:10 Basic requirement: WLAN network with router Scope of delivery Truck Software (part No. 1 691 810 741) Incl. ASA-Livestream Roller set left (part No. 1 691 810 233) Roller set right (part No. 1 691 810 234) Power-Box (part No. 1 691 810 266) Incl. 15 m cable
Truck brake testing | Series BD 6xxx | Truck brake tester | BD 6426 | BD 6426 | Up to 16 t axle load, standard Beissbarth mechanic, PC ready ¦ ICperform Software, New Tablet-App ¦ 2 Speed, electromagnetic motor brake, 4 x 4, Roller 1000 mm ¦ ASA-Livestream, 8-points-weight system | Up to 16 t axle load, mechanic before 2017, PC ready ICperform Software, New with Tablet-App 2 Speed, 4 x 4 Coated Rollers, 1000 mm With electromagnetic motor brake ASA-Livestream 8-points-weight system Mechanically identical to MB 8100/BSA 56xx Optional accessories 8-points-weight system (available in bill of material in some configuration) Option for Tacho control Drive-over plates Weather-resistant hot-dip galvanization, steel chains Radio controlled air-pressure sensors Pit safety in different sizes Brake tester with proven mechanics Roller sets mechanically identical to MB 8815/ BSA 53xx and MB 8100/ BSA 56xx New! Now also with ICperform Software and optional Tablet-App BD 6xxx available with standard rollers (1000 mm) or longer rolls of 1100 mm (comparable to MB 8100/BSA 56xx) Weather-resistant hot-dip galvanization, steel chains Speed sensors Robust rollers Drive-over plates ICperform: new Software Intuitive and fast in use Optimum display of all relevant measured values Easy handling Faster brake testing Print and database functions Connection with other test devices within the test lane Icperform Tablet-App ICperform tablet app: measuring faster without having to get on and off the truck The intuitive user interface can be accessed via Android tablets operate and enable stable measured value transmission and control via the W-LAN connection - even from inside the vehicle. Roll resistance, ovality, braking forces per axis or wheel, left-right comparison or pressure values, all data are displayed in real time and visually intuitive Working with Beissbarth‘s ICperform tablet app speeds up the process and eliminates unnecessary entry and exit from the vehicle. New! ICperform tablet app from Google Play The app is available at play.google.com. Download it to your tablet and try the features for up to 30 days free of charge. You can obtain your license for the ICperform tablet app (order number 1 691 810 756) directly from the Beissbarth hotline. Carrying out brake tests easily and quickly with the software ICperform tablet Data entry of vehicle information Selection of testing mode Test control conveniently in the vehicle cabin Usage of own tablet devices Same representation as on the workshop PC monitor Easy control from the inside of the truck Intuitive and guided: fully automated procedure (covers 80 % of the common test ingroutines) incl. archiving and printing of the measured values Integrated remote control State of the braking test and important measuring results always at a glance Download at play.google.com and use the app for free of charge for a 30 days testing period Connected Repair for networked truck systems Brake testing Headlight testing Emission analysis Air condition service Connected Repair is able to read commercially available job data. Thanks to crosslinking, the central server-based software solution eases and accelerates the work processes of all connected test devices. Purchasing BD, the software for one work station is included within the scope of delivery. Installation of one PC is free of charge Networking of other workplaces via licence (availability at their Beissbarth dealers.) Available in 16 languages Connected repair: for faster work processes with the HTD 815 headlight tester Tests all types of light sources (xenon, bi-xenon, LED, bi-LED, halogen) and all types of truck headlights. MLD 815 Matrix/DLA version for glare-free high-beam systems (DLA*, Matrix) With CMOS camera and integrated printer. * Dynamic Light Assist System requirements Min. PC requirements Operating system: Windows 7, Windows 10, 64 Bit Processor: Celeron 2.7 GHz Random access memory: 4 GB Hard disk: 500 GB Serial port: 2x RS232 (COM) Min. PC display requirements (trolley) Size: 27" Solution: 1920 x 1080 Width-to-height ratio: 16:9 Min. HDMI-TV requirements (substitute for analogue display) Minimum size: 40" Recommended size: 55" Solution: 1920 x 1080 Width-to-height ratio: 16:9 Min. tablet requirements Operating system: Android 5.0 or higher Minimum size: 8" Recommended size: 9,6" Width-to-height ratio: 16:9 or 16:10 Basic requirement: WLAN network with router Scope of delivery Truck Software (part No. 1 691 810 741) Incl. ASA-Livestream Roller set left (part No. 1 691 810 241) Roller set right (part No. 1 691 810 242) Power-Box (part No. 1 691 810 266) Incl. 15 m cable
Truck brake testing | Series BD 6xxx | Truck brake tester | BD 6466 | BD 6466 | Up to 16 t axle load, standard Beissbarth mechanic, PC ready ¦ ICperform Software, New Tablet-App ¦ 2 Speed, electromagnetic motor brake, 4 x 4, Roller 1100 mm ¦ ASA-Livestream, 8-points-weight system | Up to 16 t axle load, mechanic before 2017, PC ready ICperform Software, New with Tablet-App 2 Speed, 4 x 4 Coated Rollers, 1100 mm With electromagnetic motor brake ASA-Livestream 8-points-weight system Mechanically identical to MB 8100/BSA 56xx Optional accessories 8-points-weight system (available in bill of material in some configuration) Option for Tacho control Drive-over plates Weather-resistant hot-dip galvanization, steel chains Radio controlled air-pressure sensors Pit safety in different sizes Brake tester with proven mechanics Roller sets mechanically identical to MB 8815/ BSA 53xx and MB 8100/ BSA 56xx New! Now also with ICperform Software and optional Tablet-App BD 6xxx available with standard rollers (1000 mm) or longer rolls of 1100 mm (comparable to MB 8100/BSA 56xx) Weather-resistant hot-dip galvanization, steel chains Speed sensors Robust rollers Drive-over plates ICperform: new Software Intuitive and fast in use Optimum display of all relevant measured values Easy handling Faster brake testing Print and database functions Connection with other test devices within the test lane Icperform Tablet-App ICperform tablet app: measuring faster without having to get on and off the truck The intuitive user interface can be accessed via Android tablets operate and enable stable measured value transmission and control via the W-LAN connection - even from inside the vehicle. Roll resistance, ovality, braking forces per axis or wheel, left-right comparison or pressure values, all data are displayed in real time and visually intuitive Working with Beissbarth‘s ICperform tablet app speeds up the process and eliminates unnecessary entry and exit from the vehicle. New! ICperform tablet app from Google Play The app is available at play.google.com. Download it to your tablet and try the features for up to 30 days free of charge. You can obtain your license for the ICperform tablet app (order number 1 691 810 756) directly from the Beissbarth hotline. Carrying out brake tests easily and quickly with the software ICperform tablet Data entry of vehicle information Selection of testing mode Test control conveniently in the vehicle cabin Usage of own tablet devices Same representation as on the workshop PC monitor Easy control from the inside of the truck Intuitive and guided: fully automated procedure (covers 80 % of the common test ingroutines) incl. archiving and printing of the measured values Integrated remote control State of the braking test and important measuring results always at a glance Download at play.google.com and use the app for free of charge for a 30 days testing period Connected Repair for networked truck systems Brake testing Headlight testing Emission analysis Air condition service Connected Repair is able to read commercially available job data. Thanks to crosslinking, the central server-based software solution eases and accelerates the work processes of all connected test devices. Purchasing BD, the software for one work station is included within the scope of delivery. Installation of one PC is free of charge Networking of other workplaces via licence (availability at their Beissbarth dealers.) Available in 16 languages Connected repair: for faster work processes with the HTD 815 headlight tester Tests all types of light sources (xenon, bi-xenon, LED, bi-LED, halogen) and all types of truck headlights. MLD 815 Matrix/DLA version for glare-free high-beam systems (DLA*, Matrix) With CMOS camera and integrated printer. * Dynamic Light Assist System requirements Min. PC requirements Operating system: Windows 7, Windows 10, 64 Bit Processor: Celeron 2.7 GHz Random access memory: 4 GB Hard disk: 500 GB Serial port: 2x RS232 (COM) Min. PC display requirements (trolley) Size: 27" Solution: 1920 x 1080 Width-to-height ratio: 16:9 Min. HDMI-TV requirements (substitute for analogue display) Minimum size: 40" Recommended size: 55" Solution: 1920 x 1080 Width-to-height ratio: 16:9 Min. tablet requirements Operating system: Android 5.0 or higher Minimum size: 8" Recommended size: 9,6" Width-to-height ratio: 16:9 or 16:10 Basic requirement: WLAN network with router Scope of delivery Truck Software (part No. 1 691 810 741) Incl. ASA-Livestream Roller set left (part No. 1 691 810 243) Roller set right (part No. 1 691 810 244) Power-Box (part No. 1 691 810 266 Incl. 15 m cable
Truck brake testing | Series BD 6xxx | Truck brake tester | BD 6426 S20 | BD 6426 S20 | Up to 16 t axle load, standard Beissbarth mechanic, PC ready ¦ ICperform Software, New Tablet-App ¦ 2 Speed, electromagnetic motor brake, 4 x 4, Roller 1000 mm ¦ ASA-Livestream, 8-points-weight system, spike rollers | Up to 16 t axle load, mechanic before 2017, PC ready ICperform Software, New with Tablet-App 2 Speed, 4 x 4 Spike Rollers, 1000 mm With electromagnetic motor brake ASA-Livestream 8-points-weight system Mechanically identical to MB 8100/BSA 56xx Optional accessories 8-points-weight system (available in bill of material in some configuration) Option for Tacho control Drive-over plates Weather-resistant hot-dip galvanization, steel chains Radio controlled air-pressure sensors Pit safety in different sizes Brake tester with proven mechanics Roller sets mechanically identical to MB 8815/ BSA 53xx and MB 8100/ BSA 56xx New! Now also with ICperform Software and optional Tablet-App BD 6xxx available with standard rollers (1000 mm) or longer rolls of 1100 mm Weather-resistant hot-dip galvanization, steel chains Speed sensors Robust rollers Drive-over plates ICperform: new Software Intuitive and fast in use Optimum display of all relevant measured values Easy handling Faster brake testing Print and database functions Connection with other test devices within the test lane Icperform Tablet-App ICperform tablet app: measuring faster without having to get on and off the truck The intuitive user interface can be accessed via Android tablets operate and enable stable measured value transmission and control via the W-LAN connection - even from inside the vehicle. Roll resistance, ovality, braking forces per axis or wheel, left-right comparison or pressure values, all data are displayed in real time and visually intuitive Working with Beissbarth‘s ICperform tablet app speeds up the process and eliminates unnecessary entry and exit from the vehicle. New! ICperform tablet app from Google Play The app is available at play.google.com. Download it to your tablet and try the features for up to 30 days free of charge. You can obtain your license for the ICperform tablet app (order number 1 691 810 756) directly from the Beissbarth hotline. Carrying out brake tests easily and quickly with the software ICperform tablet Data entry of vehicle information Selection of testing mode Test control conveniently in the vehicle cabin Usage of own tablet devices Same representation as on the workshop PC monitor Easy control from the inside of the truck Intuitive and guided: fully automated procedure (covers 80 % of the common test ingroutines) Integrated remote control State of the braking test and important measuring results always at a glance Download at play.google.com and use the app for free of charge for a 30 days testing period Connected Repair for networked truck systems Brake testing Headlight testing Emission analysis Air condition service Connected Repair is able to read commercially available job data. Thanks to crosslinking, the central server-based software solution eases and accelerates the work processes of all connected test devices. Purchasing BD, the software for one work station is included within the scope of delivery. Installation of one PC is free of charge Networking of other workplaces via licence (availability at their Beissbarth dealers.) Available in 16 languages Connected repair: for faster work processes with the HTD 815 headlight tester Tests all types of light sources (xenon, bi-xenon, LED, bi-LED, halogen) and all types of truck headlights. MLD 815 Matrix/DLA version for glare-free high-beam systems (DLA*, Matrix) With CMOS camera and integrated printer. * Dynamic Light Assist System requirements Min. PC requirements Operating system: Windows 7, Windows 10, 64 Bit Processor: Celeron 2.7 GHz Random access memory: 4 GB Hard disk: 500 GB Serial port: 2x RS232 (COM) Min. PC display requirements (trolley) Size: 27" Solution: 1920 x 1080 Width-to-height ratio: 16:9 Min. HDMI-TV requirements (substitute for analogue display) Minimum size: 40" Recommended size: 55" Solution: 1920 x 1080 Width-to-height ratio: 16:9 Min. tablet requirements Operating system: Android 5.0 or higher Minimum size: 8" Recommended size: 9,6" Width-to-height ratio: 16:9 or 16:10 Basic requirement: WLAN network with router Scope of delivery Truck Software (part No. 1 691 810 741) Incl. ASA-Livestream Roller set left (part No. 1 691 810 279) Roller set right (part No. 1 691 810 280) Power-Box (part No. 1 691 810 266 ) Incl. 15 m cable
Truck brake testing | Series BD 6xxx | Truck brake tester | BD 6465 S10 | BD 6465 S10 | Up to 16 t axle load, standard Beissbarth mechanic, PC ready ¦ ICperform Software, New Tablet-App ¦ 2 Speed, electromagnetic motor brake, 4 x 4, Roller 1100 mm ¦ 8-points-weight system ¦ 230 V / 50 Hz | Up to 16 t axle load, mechanic before 2017, PC ready ICperform Software, New with Tablet-App 2 Speed, 4 x 4 Coated Rollers, 1100 mm With electromagnetic motor brake 8-points-weight system 230 V / 50 Hz Mechanically identical to MB 8100/BSA 56xx Optional accessories 8-points-weight system (available in bill of material in some configuration) Option for Tacho control Drive-over plates Weather-resistant hot-dip galvanization, steel chains Radio controlled air-pressure sensors Pit safety in different sizes Brake tester with proven mechanics Roller sets mechanically identical to MB 8815/ BSA 53xx and MB 8100/ BSA 56xx New! Now also with ICperform Software and optional Tablet-App BD 6xxx available with standard rollers (1000 mm) or longer rolls of 1100 mm Weather-resistant hot-dip galvanization, steel chains Speed sensors Robust rollers Drive-over plates ICperform: new Software Intuitive and fast in use Optimum display of all relevant measured values Easy handling Faster brake testing Print and database functions Connection with other test devices within the test lane Icperform Tablet-App ICperform tablet app: measuring faster without having to get on and off the truck The intuitive user interface can be accessed via Android tablets operate and enable stable measured value transmission and control via the W-LAN connection - even from inside the vehicle. Roll resistance, ovality, braking forces per axis or wheel, left-right comparison or pressure values, all data are displayed in real time and visually intuitive Working with Beissbarth‘s ICperform tablet app speeds up the process and eliminates unnecessary entry and exit from the vehicle. New! ICperform tablet app from Google Play The app is available at play.google.com. Download it to your tablet and try the features for up to 30 days free of charge. You can obtain your license for the ICperform tablet app (order number 1 691 810 756) directly from the Beissbarth hotline. Carrying out brake tests easily and quickly with the software ICperform tablet Data entry of vehicle information Selection of testing mode Test control conveniently in the vehicle cabin Usage of own tablet devices Same representation as on the workshop PC monitor Easy control from the inside of the truck Intuitive and guided: fully automated procedure (covers 80 % of the common test ingroutines) Integrated remote control State of the braking test and important measuring results always at a glance Download at play.google.com and use the app for free of charge for a 30 days testing period Connected Repair for networked truck systems Brake testing Headlight testing Emission analysis Air condition service Connected Repair is able to read commercially available job data. Thanks to crosslinking, the central server-based software solution eases and accelerates the work processes of all connected test devices. Purchasing BD, the software for one work station is included within the scope of delivery. Installation of one PC is free of charge Networking of other workplaces via licence (availability at their Beissbarth dealers.) Available in 16 languages Connected repair: for faster work processes with the HTD 815 headlight tester Tests all types of light sources (xenon, bi-xenon, LED, bi-LED, halogen) and all types of truck headlights. MLD 815 Matrix/DLA version for glare-free high-beam systems (DLA*, Matrix) With CMOS camera and integrated printer. * Dynamic Light Assist System requirements Min. PC requirements Operating system: Windows 7, Windows 10, 64 Bit Processor: Celeron 2.7 GHz Random access memory: 4 GB Hard disk: 500 GB Serial port: 2x RS232 (COM) Min. PC display requirements (trolley) Size: 27" Solution: 1920 x 1080 Width-to-height ratio: 16:9 Min. HDMI-TV requirements (substitute for analogue display) Minimum size: 40" Recommended size: 55" Solution: 1920 x 1080 Width-to-height ratio: 16:9 Min. tablet requirements Operating system: Android 5.0 or higher Minimum size: 8" Recommended size: 9,6" Width-to-height ratio: 16:9 or 16:10 Basic requirement: WLAN network with router Scope of delivery Truck Software (part No. 1 691 810 741) Roller set left (part No. 1 691 810 273) Roller set right (part No. 1 691 810 274) Power-Box (part No. 1 691 810 555) Incl. 15 m cable