## Worksheet
Main Category | Category | Name | Product type | Article number | Description | Detail
Truck brake testing | Series BD 7000 | Truck Brake Tester BD 7000 | ¦ 13t ¦ 1000mm ¦ 8-point scale | 1 691 880 111 |  | BD 7000: The all-rounder for axle loads up to 13 tons Combo brake tester BD 7000: the best of both worlds For cars and trucks with an axle load of up to 13 tons Fully galvanized Electromagnetic engine brake Quartz-coated premium rollers with a length of 1000 mm Fully equipped without compromise 8-point scale for measuring axle weight and deceleration 2 rotation speeds 4x4 Automatic all-wheel drive detection ASA livestream Speed sensor 32mm roller elevation for precise and safe testing Including ICperform software Including ICperform tablet app Hydraulic load simulation: testing without stopping Lifting device for load simulation with 200 mm stroke Saves manual lashing with tensioning straps or chains on each individual axle Convenient operation from the driver's cab, without getting out Suitable for trucks, trailers and semi-trailers Particularly recommended for empty or light trucks Compact integration into the roller housing Choice of display: analog, digital or mobile Analog: classic display via analog display Digital: full control with ICperform software on the PC Mobile: measured values directly on the tablet in the driver's seat ICperform software – analog was yesterday Clarity at first glance: intuitive and quick to use Targeted control of any axle Clear display of axle weight, brake force difference, minimum braking rate, brake pressure per axle, runout, rolling resistance, etc. Print and database function Networking with other test devices in the test lane ICperform via tablet app: Test and control without getting out No constant getting in and out Measured values directly in the driver's seat Convenient control of the entire test procedure Modularly expandable at any time APS3 wireless pressure sensors: wireless measurement of pressure values in truck or trailer braking systems BPF 200 wireless pedal force meter: wireless measurement of pedal pressure for accurately repeatable braking MSS 8400 quick-track tester: measures axle play and straight-line stability for axle alignment recommendations GST8508 and GST8600 joint play testers: quick detection of defects and wear in the wheel suspension Scope of delivery: 2x roller set with weighing function Control cabinet incl. ASA livestream 15 m cable set ICperform software ICperform tablet app Note: a PC is required to operate the ICperform software. This should meet the following minimum requirements: Windows 7 or higher (64 bit) and 2x RS232 serial (COM) interface. The additional use of a tablet requires a PC with ICperform software and a Wi-Fi network with router.
Truck brake testing | Series BD 7000 | Truck Brake Tester BD 7000 | ¦ 13t ¦ 1000mm ¦ 8-point scale ¦ +200mm lifting | 1 691 880 110 |  | BD 7000: The all-rounder for axle loads up to 13 tons Combo brake tester BD 7000: the best of both worlds For cars and trucks with an axle load of up to 13 tons Fully galvanized Electromagnetic engine brake Quartz-coated premium rollers with a length of 1000 mm Fully equipped without compromise 8-point scale for measuring axle weight and deceleration 2 rotation speeds 4x4 Automatic all-wheel drive detection ASA livestream Speed sensor 32mm roller elevation for precise and safe testing Including ICperform software Including ICperform tablet app Hydraulic load simulation: testing without stopping Lifting device for load simulation with 200 mm stroke Saves manual lashing with tensioning straps or chains on each individual axle Convenient operation from the driver's cab, without getting out Suitable for trucks, trailers and semi-trailers Particularly recommended for empty or light trucks Compact integration into the roller housing Choice of display: analog, digital or mobile Analog: classic display via analog display Digital: full control with ICperform software on the PC Mobile: measured values directly on the tablet in the driver's seat ICperform software – analog was yesterday Clarity at first glance: intuitive and quick to use Targeted control of any axle Clear display of axle weight, brake force difference, minimum braking rate, brake pressure per axle, runout, rolling resistance, etc. Print and database function Networking with other test devices in the test lane ICperform via tablet app: Test and control without getting out No constant getting in and out Measured values directly in the driver's seat Convenient control of the entire test procedure Modularly expandable at any time APS3 wireless pressure sensors: wireless measurement of pressure values in truck or trailer braking systems BPF 200 wireless pedal force meter: wireless measurement of pedal pressure for accurately repeatable braking MSS 8400 quick-track tester: measures axle play and straight-line stability for axle alignment recommendations GST8508 and GST8600 joint play testers: quick detection of defects and wear in the wheel suspension Scope of delivery: 2x roller set with weighing function and hydraulic load simulation Control cabinet incl. ASA livestream 15 m cable set ICperform software ICperform tablet app Note: a PC is required to operate the ICperform software. This should meet the following minimum requirements: Windows 7 or higher (64 bit) and 2x RS232 serial (COM) interface. The additional use of a tablet requires a PC with ICperform software and a Wi-Fi network with router.