## Worksheet
Main Category | Category | Name | Product type | Article number | Description | Detail
Car Brake Testers | Series BD 4xxx - PC ready | Car brake tester | BD 4131 | 1 691 600 644 | Maximum test weight/axle 2.5 t, Test Speed 5.2 km/h, Speed sensors ¦ without Analog display, flexible solution via customer PC (PC Kit is needed) ¦ elektromagnetic brake, 4x4, Roller width 700 mm ¦ Extension possibility to test lanes ¦ New! Power-Box inclusive! | New! Power-Box for the BD car series BD car brake testers comply with the guideline and are thus suitable for general vehicle inspections. At the same time, there are modular auxiliaries for diagnoses as well as repair and service tasks at the workshop. Absolutely in line with specific customer requirements, the brake tester can be expanded and turned into a test lane for suspension testing and side slip testing. Operation, visualization and evaluation of the test results are made by means of an analogue display or via PC. Just use the workshop computer The new kits allow additional connectivity options for the BD series. The integrated PC kit is designed for its installation inside the new Power-Box and allows direct linkage to the workshop PC. More service, more customers In order to ease and speed up the brake service, the BD car series and the new Bosch Power-Box can be complemented by powerful accessories: Column for the Power-Box PC trolley LCD display set for the display unit Professional IR PC kits (integrated or external) Pedal-force sensor (wireless version) Roller covers IR remote control Access to multiple functions by means of a linked workshop PC Visualization of test procedures and results via screen Job processing, customer database, statistic evaluation or print and archiving functions can be used to full extent Test protocols are printed automatically Quick extension and conversion into a test lane is possible Analogue display is not required Power-Box for the BD car series Compact, robust and service-friendly All electronics are compact and safety stowed Easily accessible on the wall or on column All electronic components are safely stored within a light-weight and easily accessible housing 230 V socket for the laptop of the service-technician or tester Easily accessible main switch with emergency shutdown Integrated door pocket for the technical documentation Wall mount (series version) or column (optional) Four possibilities for PC connections To operate with PC, one of the following kits is needed Integrated ICperform PC-Kit (incl. ICperform Software license and Tablet app license), part No. 1 691 601 964 External ICperform PC-Kit (incl. ICperform Software license and Tablet app license), part No. 1 691 601 965 Integrated ICperform PC-Kit with Remote Control (incl. ICperform Software license), part No. 1 691 601 963 External ICperform PC-Kit with Remote Control (incl. ICperform Software license), part No. 1 691 601 966
Car Brake Testers | Series BD 4xxx - PC ready | Car brake tester | BD 4131 S10 | 1 691 600 646 | Maximum test weight/axle 2.5 t, Test Speed 5.2 km/h, Speed sensors ¦ without Analog display, flexible solution via customer PC (PC Kit is needed) ¦ elektromagnetic brake, 4x4, Roller width 700 mm ¦ Extension possibility to test lanes ¦ New! Power-Box inclusive! ¦ 230 V / 50 Hz | New! Power-Box for the BD car series BD car brake testers comply with the guideline and are thus suitable for general vehicle inspections. At the same time, there are modular auxiliaries for diagnoses as well as repair and service tasks at the workshop. Absolutely in line with specific customer requirements, the brake tester can be expanded and turned into a test lane for suspension testing and side slip testing. Operation, visualization and evaluation of the test results are made by means of an analogue display or via PC. Just use the workshop computer The new kits allow additional connectivity options for the BD series. The integrated PC kit is designed for its installation inside the new Power-Box and allows direct linkage to the workshop PC. More service, more customers In order to ease and speed up the brake service, the BD car series and the new Bosch Power-Box can be complemented by powerful accessories: Column for the Power-Box PC trolley LCD display set for the display unit Professional IR PC kits (integrated or external) Pedal-force sensor (wireless version) Roller covers IR remote control Access to multiple functions by means of a linked workshop PC Visualization of test procedures and results via screen Job processing, customer database, statistic evaluation or print and archiving functions can be used to full extent Test protocols are printed automatically Quick extension and conversion into a test lane is possible Analogue display is not required Power-Box for the BD car series Compact, robust and service-friendly All electronics are compact and safety stowed Easily accessible on the wall or on column All electronic components are safely stored within a light-weight and easily accessible housing 230 V socket for the laptop of the service-technician or tester Easily accessible main switch with emergency shutdown Integrated door pocket for the technical documentation Wall mount (series version) or column (optional) Four possibilities for PC connections To operate with PC, one of the following kits is needed Integrated ICperform PC-Kit (incl. ICperform Software license and Tablet app license), part No. 1 691 601 964 External ICperform PC-Kit (incl. ICperform Software license and Tablet app license), part No. 1 691 601 965 Integrated ICperform PC-Kit with Remote Control (incl. ICperform Software license), part No. 1 691 601 963 External ICperform PC-Kit with Remote Control (incl. ICperform Software license), part No. 1 691 601 966
Car Brake Testers | Series BD 4xxx - PC ready | Car brake tester | BD 4431 | 1 691 600 852 | Maximum test weight/axle 4.0 t, Test Speed 5.2 km/h, Speed sensors ¦ without Analog display, flexible solution via customer PC (PC Kit is needed) ¦ elektromagnetic brake, 4x4, Roller width 700 mm ¦ Extension possibility to test lanes ¦ New! Power-Box inclusive! | New! Power-Box for the BD car series BD car brake testers comply with the guideline and are thus suitable for general vehicle inspections. At the same time, there are modular auxiliaries for diagnoses as well as repair and service tasks at the workshop. Absolutely in line with specific customer requirements, the brake tester can be expanded and turned into a test lane for suspension testing and side slip testing. Operation, visualization and evaluation of the test results are made by means of an analogue display or via PC. Just use the workshop computer The new kits allow additional connectivity options for the BD series. The integrated PC kit is designed for its installation inside the new Power-Box and allows direct linkage to the workshop PC. More service, more customers In order to ease and speed up the brake service, the BD car series and the new Bosch Power-Box can be complemented by powerful accessories: Column for the Power-Box PC trolley LCD display set for the display unit Professional IR PC kits (integrated or external) Pedal-force sensor (wireless version) Roller covers IR remote control Access to multiple functions by means of a linked workshop PC Visualization of test procedures and results via screen Job processing, customer database, statistic evaluation or print and archiving functions can be used to full extent Test protocols are printed automatically Quick extension and conversion into a test lane is possible Analogue display is not required Power-Box for the BD car series Compact, robust and service-friendly All electronics are compact and safety stowed Easily accessible on the wall or on column All electronic components are safely stored within a light-weight and easily accessible housing 230 V socket for the laptop of the service-technician or tester Easily accessible main switch with emergency shutdown Integrated door pocket for the technical documentation Wall mount (series version) or column (optional) Four possibilities for PC connections To operate with PC, one of the following kits is needed Integrated ICperform PC-Kit (incl. ICperform Software license and Tablet app license), part No. 1 691 601 964 External ICperform PC-Kit (incl. ICperform Software license and Tablet app license), part No. 1 691 601 965 Integrated ICperform PC-Kit with Remote Control (incl. ICperform Software license), part No. 1 691 601 963 External ICperform PC-Kit with Remote Control (incl. ICperform Software license), part No. 1 691 601 966
Car Brake Testers | Series BD 4xxx - PC ready | Car brake tester | BD 4431 S20 | 1 691 600 854 | Maximum test weight/axle 4.0 t, Test Speed 5.2 km/h, Speed sensors ¦ without Analog display, flexible solution via customer PC (PC Kit is needed) ¦ elektromagnetic brake, 4x4, Roller width 700 mm ¦ Extension possibility to test lanes ¦ New! Power-Box inclusive! ¦ Spike rollers | New! Power-Box for the BD car series BD car brake testers comply with the guideline and are thus suitable for general vehicle inspections. At the same time, there are modular auxiliaries for diagnoses as well as repair and service tasks at the workshop. Absolutely in line with specific customer requirements, the brake tester can be expanded and turned into a test lane for suspension testing and side slip testing. Operation, visualization and evaluation of the test results are made by means of an analogue display or via PC. Just use the workshop computer The new kits allow additional connectivity options for the BD series. The integrated PC kit is designed for its installation inside the new Power-Box and allows direct linkage to the workshop PC. More service, more customers In order to ease and speed up the brake service, the BD car series and the new Bosch Power-Box can be complemented by powerful accessories: Column for the Power-Box PC trolley LCD display set for the display unit Professional IR PC kits (integrated or external) Pedal-force sensor (wireless version) Roller covers IR remote control Access to multiple functions by means of a linked workshop PC Visualization of test procedures and results via screen Job processing, customer database, statistic evaluation or print and archiving functions can be used to full extent Test protocols are printed automatically Quick extension and conversion into a test lane is possible Analogue display is not required Power-Box for the BD car series Compact, robust and service-friendly All electronics are compact and safety stowed Easily accessible on the wall or on column All electronic components are safely stored within a light-weight and easily accessible housing 230 V socket for the laptop of the service-technician or tester Easily accessible main switch with emergency shutdown Integrated door pocket for the technical documentation Wall mount (series version) or column (optional) Four possibilities for PC connections To operate with PC, one of the following kits is needed Integrated ICperform PC-Kit (incl. ICperform Software license and Tablet app license), part No. 1 691 601 964 External ICperform PC-Kit (incl. ICperform Software license and Tablet app license), part No. 1 691 601 965 Integrated ICperform PC-Kit with Remote Control (incl. ICperform Software license), part No. 1 691 601 963 External ICperform PC-Kit with Remote Control (incl. ICperform Software license), part No. 1 691 601 966
Car Brake Testers | Series BD 4xxx - PC ready | Car brake tester | BD 4481 | 1 691 600 868 | Maximum test weight/axle 4.0 t, Test Speed 5.2 km/h, Speed sensors ¦ without Analog display, flexible solution via customer PC (PC Kit is needed) ¦ elektromagnetic brake, 4x4, Roller width 1000 mm ¦ Extension possibility to test lanes ¦ New! Power-Box inclusive! | New! Power-Box for the BD car series BD car brake testers comply with the guideline and are thus suitable for general vehicle inspections. At the same time, there are modular auxiliaries for diagnoses as well as repair and service tasks at the workshop. Absolutely in line with specific customer requirements, the brake tester can be expanded and turned into a test lane for suspension testing and side slip testing. Operation, visualization and evaluation of the test results are made by means of an analogue display or via PC. Just use the workshop computer The new kits allow additional connectivity options for the BD series. The integrated PC kit is designed for its installation inside the new Power-Box and allows direct linkage to the workshop PC. More service, more customers In order to ease and speed up the brake service, the BD car series and the new Bosch Power-Box can be complemented by powerful accessories: Column for the Power-Box PC trolley LCD display set for the display unit Professional IR PC kits (integrated or external) Pedal-force sensor (wireless version) Roller covers IR remote control Access to multiple functions by means of a linked workshop PC Visualization of test procedures and results via screen Job processing, customer database, statistic evaluation or print and archiving functions can be used to full extent Test protocols are printed automatically Quick extension and conversion into a test lane is possible Analogue display is not required Power-Box for the BD car series Compact, robust and service-friendly All electronics are compact and safety stowed Easily accessible on the wall or on column All electronic components are safely stored within a light-weight and easily accessible housing 230 V socket for the laptop of the service-technician or tester Easily accessible main switch with emergency shutdown Integrated door pocket for the technical documentation Wall mount (series version) or column (optional) Four possibilities for PC connections To operate with PC, one of the following kits is needed Integrated ICperform PC-Kit (incl. ICperform Software license and Tablet app license), part No. 1 691 601 964 External ICperform PC-Kit (incl. ICperform Software license and Tablet app license), part No. 1 691 601 965 Integrated ICperform PC-Kit with Remote Control (incl. ICperform Software license), part No. 1 691 601 963 External ICperform PC-Kit with Remote Control (incl. ICperform Software license), part No. 1 691 601 966
Car Brake Testers | Series BD 4xxx - PC ready | Car brake tester | BD 4481 S20 | 1 691 600 682 | Maximum test weight/axle 4.0 t, Test Speed 5.2 km/h, Speed sensors ¦ without Analog display, flexible solution via customer PC (PC Kit is needed) ¦ elektromagnetic brake, 4x4, Roller width 1000 mm ¦ Extension possibility to test lanes ¦ New! Power-Box inclusive! ¦ Spike Rollers | New! Power-Box for the BD car series BD car brake testers comply with the guideline and are thus suitable for general vehicle inspections. At the same time, there are modular auxiliaries for diagnoses as well as repair and service tasks at the workshop. Absolutely in line with specific customer requirements, the brake tester can be expanded and turned into a test lane for suspension testing and side slip testing. Operation, visualization and evaluation of the test results are made by means of an analogue display or via PC. Just use the workshop computer The new kits allow additional connectivity options for the BD series. The integrated PC kit is designed for its installation inside the new Power-Box and allows direct linkage to the workshop PC. More service, more customers In order to ease and speed up the brake service, the BD car series and the new Bosch Power-Box can be complemented by powerful accessories: Column for the Power-Box PC trolley LCD display set for the display unit Professional IR PC kits (integrated or external) Pedal-force sensor (wireless version) Roller covers IR remote control Access to multiple functions by means of a linked workshop PC Visualization of test procedures and results via screen Job processing, customer database, statistic evaluation or print and archiving functions can be used to full extent Test protocols are printed automatically Quick extension and conversion into a test lane is possible Analogue display is not required Power-Box for the BD car series Compact, robust and service-friendly All electronics are compact and safety stowed Easily accessible on the wall or on column All electronic components are safely stored within a light-weight and easily accessible housing 230 V socket for the laptop of the service-technician or tester Easily accessible main switch with emergency shutdown Integrated door pocket for the technical documentation Wall mount (series version) or column (optional) Four possibilities for PC connections To operate with PC, one of the following kits is needed Integrated ICperform PC-Kit (incl. ICperform Software license and Tablet app license), part No. 1 691 601 964 External ICperform PC-Kit (incl. ICperform Software license and Tablet app license), part No. 1 691 601 965 Integrated ICperform PC-Kit with Remote Control (incl. ICperform Software license), part No. 1 691 601 963 External ICperform PC-Kit with Remote Control (incl. ICperform Software license), part No. 1 691 601 966
Car Brake Testers | Accessories | Integrated Icperform PC Kit | with ICperform Software License and Tablet App License | 1 691 601 964 | Computer interface kit for installation into the new control cabinet, direct connection to the computer via USB cable (up to 1.5 m), USB board for control cabinet, USB cable, ICperfrom Garage Car Software License and Tablet App License (not for test lane)
Car Brake Testers | Accessories | External Icperform PC Kit | with Icperform Software License and Tablet App License | 1 691 601 965 | Computer interface kit with BUS cable for larger distances (standard 15 m, optional 30 m), USB box, USB cable, Icperform Garage Car Software License and Tablet App License (not for test lane)
Car Brake Testers | Accessories | Integrated Icperform PC kit - IR | with IR remote control and ICperform Software License | 1 691 601 963 | Computer interface kit for installation into the new control cabinet, direct connection to the computer via USB cable (up to 1.5 m), USB board for control cabinet, USB cable, remote control and receiver, ICperform Garage Car Software License (not for test lane) ¦ Prerequisite: serial PC interface (COM) for the operation of the receiver
Car Brake Testers | Accessories | External Icperform PC kit | with IR remote control and Icperform Software License | 1 691 601 966 | PC connection kit with BUS Cable for long distances (standard 15 m, optional 30 m), USB-Box, USB cable, Remote control, ICperform Garage Car Software License (not for test lane) ¦ Prerequisite: serial PC interface (COM) for the operation of the receiver
Car Brake Testers | Accessories | Remote control |  | 1 691 701 018 | Already available in some of SW Kits, but also can be sold separatly ¦ incl. Battery
Car Brake Testers | Accessories | IR receiver |  | 1 693 770 001 | Already available in some of SW Kits, but also can be sold separatly
Car Brake Testers | Accessories | Extension cable | for receiver ¦ 10 m | 1 691 603 000 | Enabels flexibility of the IR receiver position (up to 10 m)
Car Brake Testers | Accessories | Remote control | and IR Receiver | 1 691 701 311 | incl. Battery
Car Brake Testers | Accessories | PC cabinet | Standard ¦ empty | 1 691 811 250 | Moving trolly enables the best arrangement and positioning of all PC components ¦ Empty trolly! To add PC component you can additionally order 1 691 810 743.
Car Brake Testers | Accessories | Testlane PC | with a serial interface | 1 691 810 703 | PC can also be bought locally ¦ Please pay attention to the minimum requirements: • Operating system: Windows 7, Windows 10, 64 Bit • Processor: Celeron 2.7 GHz • Random access memory: 4 GB • Hard disk: 500 GB • Serial port: 2 x RS232 (COM) | System requirements when using your separate PC: Operating system: Windows 7, Windows 10, 64 Bit Processor: Celeron 2.7 GHz Random access memory: 4 GB Hard disk: 500 GB Serial port: 2 x RS232 (COM)
Car Brake Testers | Accessories | Monitor holder | 17 - 27" | 1 693 740 884 | Includes only the monitor holder (Monitor not included)
Car Brake Testers | Accessories | Monitor holder | 22 - 35" | 1 693 740 911 | Includes only the monitor holder (Monitor not included)
Car Brake Testers | Accessories | PC gear pack | for PC cabinet Standard | 1 691 810 743 | Full PC equipment ¦ incl. PC, monitor, monitor holder, mouse, keyboard and printer
Car Brake Testers | Accessories | Display | RAL 7040 ¦ analog, oval ¦ swivel arm, IR receiver | 1 691 601 771
Car Brake Testers | Accessories | Display | RAL 7016 ¦ analog, rectangular ¦ LCD, swivel arm, IR receiver | 1 691 601 762
Car Brake Testers | Accessories | Display | RAL 7040 ¦ analog, rectangular ¦ LCD, swivel arm, IR receiver | 1 691 601 768
Car Brake Testers | Accessories | Display | RAL 7040 ¦ analog, rectangular ¦ swivel arm, IR receiver | 1 691 601 776
Car Brake Testers | Accessories | Stand column | aluminium ¦ RAL 7016 ¦ for TV Monitor / rectangular analog display | 1 691 810 722 | Alternative to wall mounting, mounting solution for TV monitors or square analogue displays ¦ TV adapter for stand column / swivel arm (item no. 1 691 810 722) is also required to attach a TV monitor!
Car Brake Testers | Accessories | Stand column | RAL 7040 ¦ for TV Monitor / oval analog display | 1 691 600 470 | Alternative to wall mounting, mounting solution for TV monitors or oval analogue displays
Car Brake Testers | Accessories | LCD Diplay set | for upgrading analogue displays without an integrated LCD | 1 691 601 025
Car Brake Testers | Accessories | TV adapter | for stand column / swivel arm | 1 691 812 325 | TV mount for wall mounting on the swivel arm (item no. 1 691 601 959) or for floor mounting with stand column (item no. 1 691 810 722)
Car Brake Testers | Accessories | Swivel arm | for TV adapter | 1 691 601 959 | Scope of delivery for all analogue displays ¦ Can also be ordered separately to mount the TV monitor on the wall (Additional TV adapter for stand column / swivel arm (item no. 1 691 812 325) required!)
Car Brake Testers | Accessories | Stand column | for Power-Box | 1 691 601 435 | Alternative to wall mounting of the Power-Box (included with all brake testers)
Car Brake Testers | Accessories | Edge protection | for car brake tester BD 4xxx, 700 mm | 1 691 602 000 | Edge protection for single brake tester with 700 mm roller length
Car Brake Testers | Accessories | Edge protection | for car brake tester BD 4xxx, 1000 mm | 1 691 602 151 | Edge protection for single brake tester with 1000 mm roller length
Car Brake Testers | Accessories | Installation frame | for car brake tester BD 4xxx, 700 mm | 1 691 602 115 | Installation frame for single brake tester with 700 mm roller length
Car Brake Testers | Accessories | Drive-over plate | swiveling ¦ 700 mm | 1 691 601 011 | Swiveling drive-over plate for roller set with 700 mm (2 pieces)
Car Brake Testers | Accessories | Drive-over plate | pluggable ¦ 700 mm | 1 691 601 010 | Pluggable drive-over plate for roller set with 700 mm (2 pices)
Car Brake Testers | Accessories | Drive-over plate | pluggable ¦ 1000 mm | 1 691 602 112 | Pluggable drive-over plate for roller set with 1000 mm (2 pices)
Car Brake Testers | Accessories | Support strips | for axle load scales ¦ 2 pcs | 1 691 601 009 | This solid support is used to adjust the screws of the axle load weighting sensors. Only required when brake tester is installed without inground frame.
Car Brake Testers | Accessories | Digital calibration kit | for brake tester | 1 691 601 392 | Digital calibration kit with transport suitcase, digital sensor and calibration manual
Car Brake Testers | Accessories | Axle load scale | 4 sensors | 1 691 601 606 | 4 sensors used to determine vehicle axle load. Additionally requires support strips 1691601009 when brake tester is installed without inground frame.
Car Brake Testers | Accessories | Pedal force | wireless | 1 691 601 401
Car Brake Testers | Accessories | Smooth start | 230 V ¦ special voltage for export | 1 691 601 438 | for smoother start of brake tester operation ¦ for countries using 230 V
Car Brake Testers | Accessories | Smooth start | 400 V | 1 691 601 437 | for smoother start of brake tester operation ¦ for countries using 400 V
Car Brake Testers | Accessories | Cableset | 400 V ¦ Power-Box to roller set ¦ 30 m | 1 691 601 444 | Extention cable for connecting the Power-Box to roller set
Car Brake Testers | Accessories | Integrated PC Kit | Professional IR | 1 691 601 397 | Integrated PC kit to be build in the Power-Box, direct connection to PC via USB cable (up to ca. 1.5 m) incl. Software, dongle #3, USB board for the Power-Box, USB cable, Bnet cable, IR receiver, IR remote control
Car Brake Testers | Accessories | External PC Kit | professional IR | 1 691 601 398 | External PC Kit with USB cable for long distance (standard 5 m, optional up to 50 m), incl. Software, dongle #3, USB box, USB cable, IR receiver, IR remote control
Car Brake Testers | Accessories | Edge protection | for BD 321 motorbike | 1 691 300 014
Car Brake Testers | Accessories | Lifting and lowering device | ¦ HUS 104 ¦ for BD 4xxx brake tester ¦ 700mm | 1 691 600 015 | For fully automatic lifting and lowering of the axle in and out of BD 4xxx brake tester with 700mm rollers | The solution that allows the fully automated lowering and lifting of the axle in and out of the brake tester: Ideal for premium vehicles or cars with low ground clearance Easier entry and exit of the roller brake tester The automatic lowering and lifting respects all necessary safety requirements Recommended for intensive use in PTI inspection centers: Enables a more fluid, faster and simplified procedure Increases the safety of the brake tester Increases the longevity of mechanical components (reduces undesired shocks and accelerations of the bench) Minimizes the risk of spoiler damage in sports cars Fully automated
Car Brake Testers | QB.4 | Brake Tester QB.4 | ¦ 2200mm ¦ 3,7kW | 1 691 400 100 | 700mm rollers ¦ 3,7kW ¦ 5,2km/h ¦ 2,5t max. test load ¦ motor brake ¦ AWD detection ¦ speed sensor ¦ ASA v1.2 ¦ galvanized ¦ Premium-coated rollers ¦ with Android App | QB.4 - the new benchmark in brake testingReal-time control via smartphone or tablet Ready for mobile Android devices by default No cabinets, PCs, or license costs required Optional classic display by choice: analog, digital, or TV No compromise on quality Standard motor brake Frame and base unit hot galvanized Long-lasting premium-coated rollers for high grip and low tire consumption Reinforced bearings and high-quality 3.7 kW motors Next-level power box All electronic components safely placed outside roller set Flexible display options, no Windows PC needed RJ45 Ethernet with ASA Livestream v1.2 interface as standard Brake testing made easy Automatic testing procedure No need for remote control Automatic detection for all-wheel drive Program for electronic parking brakes Optional upgrade with 4-point axle weight scales Fits in all common foundations Included as standard. Where others charge extra: Motor brake: Increases motor lifespan, simplifies driving axle out of the brake tester Galvanized critical components: Protects against corrosion, increases service life All-wheel drive detection: Ideally equipped for all-wheel drive and electric vehicles Premium-coated rollers: Maximum grip, minimum abrasion App use: Replaces complete analog display and PC Scope of delivery: Brake tester with 700mm rollers QB.4 control cabinet with ASA Livestream v1.2 Android app