## Worksheet
Main Category | Category | Name | Product type | Article number | Description | Detail
Wheel balancers | High Volume | Wheel balancer G.30 |  | 1 692 501 001 | Entry-level wheel balancer ¦ mechanical clamping ¦ automatic data arm ¦ 17" touchscreen ¦ Inside line laser ¦ wheel guard with sonar for steel and alloy wheels | Precise balancing in tight spaces: Compact car wheel balancer Measurement and balancing: Balancing in 4.7 seconds Automatic stop of the wheel 15° before correction position LED for better visibility when placing weights Internal line laser for precise positioning of weights Split program for hiding weights behind different spokes Wheel data recognition: Automatic data arm for measuring distance and diameter and weight placement Automatic selection ofclip-on and adhesive weight program Highest measurement accuracy +/- 0.5g Auto Adaptive Mode: Dynamic tolerance adjustment based on weight and size Minimizes remaining imbalance to eliminate smallest vibrations noticeable by the driver Wheel guard with integrated sonar: Automatic recognition of rim width in steel and aluminium rims Without manual input with measuring gauge Closing of wheel guard automatically starts balancing program 17" touchscreen monitor: Graphical step-by-step illustrations Simplifies correct balancing with guided processes Touchscreen usbale with gloves on Quick clamping: Mechanical clamping with quick-lock nut Stable 40mm shaft Wheel weights up to 75kg Optional with wheel lift Scope of delivery: 3 cones Ø45-111mm Quick-lock nut Clamping cap Pressure ring Rubber ring 60g counterweight Weight pliers
Wheel balancers | High Volume | Wheel balancer G.50 LCD |  | 1 692 501 009 | High-volume workshop wheel balancer ¦ mechanical clamping ¦ automatic data arm ¦ LCD control panel ¦ spot laser ¦ wheel guard with sonar for steel and alluminum wheels ¦ auto stop function ¦ One Plane Balancing | Eliminates vibrations day-in day-out: Wheel balancer for intensive us Measurement and balancing Balancing in 4.7 seconds Automatic stop of the wheel in exact correction position LED for better visibility when placing weights Internal line laser for precise positioning of weights Split program for hiding weights behind different spokes Wheel data recognition Automatic data arm for measuring distance and diameter and weight placement Automatic selection of clip-on and adhesive weight program Highest measurement accuracy +/- 0.5g Auto Adaptive Mode Dynamic tolerance adjustment based on weight and size Minimizes remaining imbalance to eliminate smallest vibrations noticeable by the driver Wheel guard with integrated sonar Automatic recognition of rim width in steel and aluminium rims Without manual input with measuring gauge Closing of wheel guard automatically starts balancing program Robust LCD control panel: Easy operation Built workshop-tough Independent of user languag Quick clamping Mechanical clamping with quick-lock nut Stable 40mm shaft Wheel weights up to 75kg Optional with wheel lift One Plane Balancing Eliminates dynamic imbalance with only one weight instead of two Fewer correction positions on the rim Less consumption of weights Scope of delivery 4 cones Ø45-111mm Quick-lock nut Clamping cap Pressure ring Rubber ring 60g counterweight Weight pliers Please note: an upgrade with runout sonar is only possible for G.50 balancers with Touch monitor.
Wheel balancers | High Volume | Wheel balancer G.50 |  | 1 692 501 002 | High-volume workshop wheel balancer ¦ mechanical clamping ¦ automatic data arm ¦ 19" touchscreen ¦ spot laser ¦ wheel guard with sonar for steel and alluminum wheels ¦ auto stop function ¦ One Plane Balancing | Eliminates vibrations day-in day-out: Wheel balancer for intensive us Measurement and balancing Balancing in 4.7 seconds Automatic stop of the wheel in exact correction position LED for better visibility when placing weights Internal line laser for precise positioning of weights Split program for hiding weights behind different spokes Wheel data recognition Automatic data arm for measuring distance and diameter and weight placement Automatic selection of clip-on and adhesive weight program Highest measurement accuracy +/- 0.5g Auto Adaptive Mode Dynamic tolerance adjustment based on weight and size Minimizes remaining imbalance to eliminate smallest vibrations noticeable by the driver Wheel guard with integrated sonar Automatic recognition of rim width in steel and aluminium rims Without manual input with measuring gauge Closing of wheel guard automatically starts balancing program 19" touchscreen monitor Graphical step-by-step illustrations Simplifies correct balancing with guided processes Touchscreen usbale with gloves on Quick clamping Mechanical clamping with quick-lock nut Stable 40mm shaft Wheel weights up to 75kg Optional with wheel lift One Plane Balancing Eliminates dynamic imbalance with only one weight instead of two Fewer correction positions on the rim Less consumption of weights Upgrade to Pro version (optional): Upgradable with sonar for runout measurement and Hubmatch function. Scope of delivery 4 cones Ø45-111mm Quick-lock nut Clamping cap Pressure ring Rubber ring 60g counterweight Weight pliers
Wheel balancers | High Volume | Wheel balancer G.50P |  | 1 692 501 003 | High-volume workshop wheel balancer ¦ pneumatic clamping ¦ automatic data arm ¦ 19" touchscreen ¦ spot laser ¦ wheel guard with sonar for steel and alluminum wheels ¦ auto stop function ¦ One Plane Balancing | Eliminates vibrations day-in day-out: Wheel balancer for intensive us Measurement and balancing Balancing in 4.7 seconds Automatic stop of the wheel in exact correction position LED for better visibility when placing weights Internal line laser for precise positioning of weights Split program for hiding weights behind different spokes Wheel data recognition Automatic data arm for measuring distance and diameter and weight placement Automatic selection of clip-on and adhesive weight program Highest measurement accuracy +/- 0.5g Auto Adaptive Mode Dynamic tolerance adjustment based on weight and size Minimizes remaining imbalance to eliminate smallest vibrations noticeable by the driver Wheel guard with integrated sonar Automatic recognition of rim width in steel and aluminium rims Without manual input with measuring gauge Closing of wheel guard automatically starts balancing program 19" touchscreen monitor Graphical step-by-step illustrations Simplifies correct balancing with guided processes Touchscreen usbale with gloves on Secure pneumatic clamping Pneumatic clamping with 250kg clamping force Ensures consistent clamping for all four wheel Wheel weights up to 75kg Optional with wheel lift One Plane Balancing Eliminates dynamic imbalance with only one weight instead of two Fewer correction positions on the rim Less consumption of weights Upgrade to Pro version (optional): Upgradable with sonar for runout measurement and Hubmatch function. Scope of delivery 4 cones Ø45-111mm Pneumatic quick-lock sleeve Clamping cap for aluminum rims Pressure ring Rubber ring 60g counterweight Weight pliers