## Worksheet
Main Category | Category | Name | Product type | Article number | Description | Detail
Tyre Changers | Standard Service | TC22 |  | 1 692 401 000 | Automatic tilt-back tyre changer ¦ 10-25" working range ¦ 12" standard bead breaker ¦ 400V | Square turntable with automatic centering jaws Clamping range from 10-25" Double 80mm cylinders for maximum clamping power 2 rotation speed: 8 and 16 rpm Square shape for easier lever use Robust mounting column and head Easy tilting via pedal Quick vertical and horizontal movement of arm Pneumatic locking Powerful bead breaker side shovel Quick and effective loosening of the bead Up to 12" tyre width Three-way adjustable blade Controlled via pedal Anti-skid rubber pad protects tyre and rim Full control with four pedals Pedal control for rotation, side shovel, column tilting, and clamping Removable pedal unit for easier maintenance High rigidity by design Full metal pedals Powerful 50x50mm horizontal arm Metal front cover Upgrade options: TCX.PRO assistance column Side lift Tubeless inflation kit Roller board Note: unit comes with disassembled pole Scope of deliveries: 5x front head protection 2x rear head protection Inflation gun Standard lever Brush Power plug
Tyre Changers | Standard Service | TC22 Pro | ¦ WDK | 1 692 401 001 | Automatic tilt-back tyre changer ¦ 10-25" working range ¦ 12" standard bead breaker ¦ TCX.PRO assistance column ¦ WDK ¦ 400V | Square turntable with automatic centering jaws Clamping range from 10-25" Double 80mm cylinders for maximum clamping power 2 rotation speeds: 8 &amp; 16 rpm Square shape for easier lever use Robust mounting column and head Easy tilting via pedal Quick vertical and horizontal movement of arm Pneumatic locking Powerful bead breaker side shovel Quick and effective loosening of the bead Up to 12" tyre width Three-way adjustable blade Controlled via pedal Anti-skid rubber pad protects tyre and rim Full control with four pedals Pedal control for rotation, side shovel, column tilting, and clamping Removable pedal unit for easier maintenance High rigidity by design Full metal pedals Powerful 50x50mm horizontal arm Metal front cover TCX.PRO: entry-level assistance column fully equipped to handle hard UHP and run flat tyres Bead roller to push bead in drop center Travelling bead pusher arm to keep bead in drop center during rotation Bottom disc roller to easily demount heavy, stiff, or wide tyres Rim pressing cone to simplify external clamping on low-profile tyres Simultaneous height adjustment of all tools WDK-approved: Secure mounting and demounting of UHP and runflat tyres Upgrade options: Side lift Tubeless inflation kit Roller board Scope of deliveries: 5x front head protection 2x rear head protection Inflation gun WDK lever WDK mounting clamp RFT/UHP WDK rim protector Rim protection for lever Bead breaker blade protection Brush 400V plug Note: unit comes fully assembled
Tyre Changers | Car tyre changer - Accessories | Wheel lift | ¦ for MS 5x0 S, MS 6x0 S | 1 695 107 466
Tyre Changers | Car tyre changer - Accessories | Roller board | ¦ for MS 63 S, MS 5x0 S, MS 6x0 S | 1 695 106 190
Tyre Changers | Car tyre changer - Accessories | Mounting head kit for motorbikes | ¦ for MS 5x0 S and MS 6x0 S | 1 695 103 210
Tyre Changers | Car tyre changer - Accessories | Motorbike adaptors | for MS 500S and MS 63S ¦ 14-25" ¦ 4 pcs. | 1 695 103 543 | For MS 500S: 14-25" For MS 63S: 14-25"
Tyre Changers | Car tyre changer - Accessories | Motorbike / Scooter adaptors | for MS 530S, MS 630S, MS 650S ¦ 4 pcs. | 1 695 101 575 | For MS 530S: 8-23" For MS 630S: 8-24" For MS 650S: 8-28"
Tyre Changers | Car tyre changer - Accessories | Scooter adapters | for MS 500S und MS 63S ¦ 4 pcs. | 1 695 103 542 | For MS 500S: 6-15" For MS 63S: 7-14"
Tyre Changers | Car tyre changer - Accessories | Bead breaking spacer for motorbike wheels | ¦ for MS 5x0 S, MS 63 S, MS 630 S, MS 650 S | 1 695 101 518 | for motorbike wheels
Tyre Changers | Car tyre changer - Accessories | Bead pressing device | for motorbike wheels | 1 695 104 644
Tyre Changers | Car tyre changer - Accessories | Pro-Bead breaking spacer | motorbike and electro vehicle wheels ¦ for MS 5x0 S, MS 6x0 S | 1 695 108 639
Tyre Changers | Car tyre changer - Accessories | Protective cover | for mounting tool ¦ left ¦ for MS 5x0 S, MS 63 S, MS 630 S, MS 650 S | 1 695 102 725
Tyre Changers | Car tyre changer - Accessories | Protective cover | for mounting tool ¦ 5 pcs. ¦ for MS 5x0 S, MS 63 S, MS 630 S, MS 650 S | 1 695 101 608
Tyre Changers | Car tyre changer - Accessories | Protective cover | for leverless mounting tool ¦ left ¦ 5 pcs. ¦ for MS 650S V8, MS 670S V8 | 1 695 106 589
Tyre Changers | Car tyre changer - Accessories | Protective cover | for mounting tool ¦ 5 pcs. ¦ for MS 630 S V8, MS 650 S V8, MS 670 S | 1 695 100 083
Tyre Changers | Car tyre changer - Accessories | Protective cover | for mounting tool ¦ for MS 5x0 S, MS 63 S, MS 630 S, MS 650 S before MD 05/2016 | 1 695 105 589
Tyre Changers | Car tyre changer - Accessories | Plastic mounting tool | ¦ for MS 5x0 S, MS 630 S, MS 650 S | 1 695 102 529 | Additionally requires Adapter kit (1 695 102 765)
Tyre Changers | Car tyre changer - Accessories | Adapter kit | for plastic mounting tool | 1 695 102 765
Tyre Changers | Car tyre changer - Accessories | Shovel protection | for bead breaker ¦ for MS 5x0 S, MS 630 S, MS 650 S | 1 695 106 152
Tyre Changers | Car tyre changer - Accessories | Jaws plastic protection | ¦ 4 pcs. ¦ for MS 500 S and MS 63 S | 1 695 101 402 | for 20" turntables
Tyre Changers | Car tyre changer - Accessories | Jaws plastic protection | ¦ 4 pcs. ¦ for MS 530 S | 1 695 101 502 | for 22" turntables
Tyre Changers | Car tyre changer - Accessories | Jaws plastic protection | ¦ 4 pcs. ¦ for MS 630 S, MS 650 S | 1 695 102 148 | ¦ for 24" and 28" turntables
Tyre Changers | Car tyre changer - Accessories | Plastic mounting head kit | ¦ for MS 5x0 S, MS 63 S, MS 630 S, MS 650 S | 1 695 103 211 | not compatible with V8 versions
Tyre Changers | Car tyre changer - Accessories | Plastic tool protection set | ¦ for MS 5x0 S, MS 630 S, MS 650 S | 1 695 104 741 | not compatible with V8 versions
Tyre Changers | Car tyre changer - Accessories | Bead pressing device | thin | 1 695 103 261
Tyre Changers | Car tyre changer - Accessories | Bead pressing device | thick | 1 695 103 216
Tyre Changers | Car tyre changer - Accessories | Plastic demounting lever |  | 1 695 107 027
Tyre Changers | Car tyre changer - Accessories | Blast Inflating System | ¦ for MS5xx S, MS63 S, and MS6xx S | 1 695 108 913
Tyre Changers | Car tyre changer - Accessories | Blast Inflating System | for inflating tubeless tyres ¦ booster ¦ for MS5xx, and MS6xx | 1 695 101 372
Tyre Changers | Car tyre changer - Accessories | Inflation gun | Eurodainu Michelin | 1 695 042 877
Tyre Changers | Car tyre changer - Accessories | Tool storage kit | ¦ for MS 5x0 S, MS 6x0 S | 1 695 102 584
Tyre Changers | Car tyre changer - Accessories | WDK protection | UHP/RFT ¦ for MS530S | 1 695 108 653
Tyre Changers | Car tyre changer - Accessories | WDK protection | UHP/RFT ¦ for MS6x0S | 1 695 108 654 | for 24-28" turntables
Tyre Changers | Car tyre changer - Accessories | WDK set | for MS 630-Series | 1 695 103 057 | With homologation sticker
Tyre Changers | Car tyre changer - Accessories | Memory ring | ¦ for Tecnoroller NG | 1 695 107 490 | Secures position of horizontal helper arm
Tyre Changers | Car tyre changer - Accessories | Pressing cone | for outer clamping | 1 695 108 055
Tyre Changers | Car tyre changer - Accessories | Rubber protection | for centre locking ¦ for MS 670 S and MS 900 | 1 695 107 444
Tyre Changers | Car tyre changer - Accessories | Protection kit | for clamping cone ¦ for MS 670 S and MS 900 | 1 695 108 120
Tyre Changers | Car tyre changer - Accessories | Cone | Ø 70 mm ¦ for MS 670 S and MS 900 | 1 695 000 289
Tyre Changers | Car tyre changer - Accessories | Cone | for steel rims ¦ Ø 75 - 120 mm ¦ for MS 670 S and MS 900 | 1 695 107 441
Tyre Changers | Car tyre changer - Accessories | Cone | Light Truck ¦ Ø 75 - 145 mm ¦ for MS 670 S and MS 900 | 1 695 107 440
Tyre Changers | Car tyre changer - Accessories | Cone | Light Truck ¦ Ø 120 - 190 mm ¦ incl. spacer ¦ for MS 670 S and MS 900 | 1 695 108 136
Tyre Changers | Car tyre changer - Accessories | Cone | Light Truck ¦ Ø 190 - 223 mm ¦ incl. spacer ¦ for MS 670 S and MS 900 | 1 695 107 442
Tyre Changers | Car tyre changer - Accessories | Cone set | Light Truck ¦ Ø 120 - 190 mm / 190 - 223 mm ¦ incl. spacer ¦ for MS 670 S and MS 900 | 1 695 108 195
Tyre Changers | Car tyre changer - Accessories | Cone | for BMW ¦ for MS 670 S and MS 900 | 1 695 108 140
Tyre Changers | Car tyre changer - Accessories | Cone | for Porsche ¦ for MS 670 S and MS 900 | 1 695 108 139
Tyre Changers | Car tyre changer - Accessories | Cone | for Lamborghini ¦ for MS 670 S and MS 900 | 1 695 108 138
Tyre Changers | Car tyre changer - Accessories | Flange kit | BMW OE spec. ¦ for MS 670 S and MS 900 | 1 695 000 323
Tyre Changers | Car tyre changer - Accessories | Wheel clamping adaptor kit | for clad wheels ¦ for MS 670 S and MS 900 | 1 695 108 196
Tyre Changers | Car tyre changer - Accessories | Blast Inflating System | ¦ for MS 800 | 1 695 109 570
Tyre Changers | Car tyre changer - Accessories | Centering cone | for MS 800 ¦ Ø 42 - 78 mm ¦ with ring | 1 695 109 755
Tyre Changers | Car tyre changer - Accessories | Centering cone | for MS 800 ¦ mini ¦ with ring | 1 695 109 752
Tyre Changers | Car tyre changer - Accessories | Clamping lever handle | for ring cone ¦ for MS 800 | 1 695 109 754
Tyre Changers | Car tyre changer - Accessories | Adapter kit | for drop-center rims and closed wheels ¦ for MS 800 | 1 695 109 760
Tyre Changers | Car tyre changer - Accessories | Light truck adapter | ¦ for MS 800 | 1 695 109 766
Tyre Changers | Car tyre changer - Accessories | Lower mounting tool protection | ¦ for MS 900 | 1 695 107 604
Tyre Changers | Car tyre changer - Accessories | Upper mounting tool protection | ¦ for MS 900 | 1 695 107 601
Tyre Changers | Car tyre changer - Accessories | Drive pin protection | ¦ for MS 900 | 1 695 107 480
Tyre Changers | Car tyre changer - Accessories | Assistance arm | TCE 60 ¦ for Start Line TF 311 series | 1 695 903 411
Tyre Changers | Car tyre changer - Accessories | Plastic protection kit | Start Line TF311 series ¦ 10 pcs. | 1 695 107 492 |  | Scope of delivery 5 x Plastic protection for mounting head 3 x Set plastic protection for clamping jaws 2 x Plastic protection for bead breaker
Tyre Changers | Car tyre changer - Accessories | Motorcycle demounting head | for Start Line TF 311 series | 1 695 107 496
Tyre Changers | Car tyre changer - Accessories | Bead blaster | for Start Line TF 311 series | 1 695 107 494
Tyre Changers | Car tyre changer - Accessories | Quick change adapter | for mounting head ¦ for Start Line TF311 series | 1 695 107 498
Tyre Changers | Car tyre changer - Accessories | Rollerboard | for Start Line TF 311 series | 1 695 107 501
Tyre Changers | Car tyre changer - Accessories | Motorcycle adapter | for clamping jaws ¦ for Start Line TF 311 series | 1 695 107 495
Tyre Changers | Car tyre changer - Accessories | Small lever | for Start Line TF 311 series | 1 695 107 497
Tyre Changers | Car tyre changer - Accessories | Motorbike mounting head replacement |  | 1 695 102 766
Tyre Changers | Car tyre changer - Accessories | Plastic guard set for tool | ¦ MS 800 | 1 695 109 850
Tyre Changers | Car tyre changer - Accessories | Brush |  | 1 695 100 123
Tyre Changers | Car tyre changer - Accessories | Bead lifter |  | 1 695 102 683
Tyre Changers | Car tyre changer - Accessories | Connecting pipe for inflation gun/VGP |  | 1 695 104 542
Tyre Changers | Car tyre changer - Accessories | WIKA tire inflation gun with pressure gauge | ¦ MS500S/MS63S/MS530S | 1 695 101 653
Tyre Changers | Car tyre changer - Accessories | Bead breaker support for vehicle | ¦ MS500S/MS63S/MS530S | 1 695 101 150
Tyre Changers | Car tyre changer - Accessories | Plastic guard set for tool |  | 1 695 101 503
Tyre Changers | Car tyre changer - Accessories | Motorcycle bead-breaker blade |  | 1 695 101 394
Tyre Changers | Car tyre changer - Accessories | Plastic protection | for leverless mounting tool ¦ MS 650S V8 and MS 670S V8 | 1 695 108 200
Tyre Changers | Car tyre changer - Accessories | Plastic protection | for leverless mounting finger ¦ MS 650S V8 and MS 670S V8 | 1 695 105 387
Tyre Changers | Car tyre changer - Accessories | WDK set | ¦ MS650S/MS670S | 1 695 108 128
Tyre Changers | Car tyre changer - Accessories | Plastic cover for centering cone | ¦ MS670S V6 & V8 | 1 695 107 481
Tyre Changers | Car tyre changer - Accessories | Adapter flange | ¦ MS670S V6 & V8 | 1 695 000 287
Tyre Changers | Car tyre changer - Accessories | Cone 41 - 118 mm with ring | ¦ MS800 | 1 695 109 753
Tyre Changers | Car tyre changer - Accessories | Motorcycle/scooter adapter | ¦ MS530S | 1 695 101 519
Tyre Changers | Car tyre changer - Accessories | Front protection leverless mounting tool ¦ 10 pcs. |  | 1 692 402 001 | Suitable for leverless mounting head of TC47L
Tyre Changers | Car tyre changer - Accessories | Rear protection leverless mounting tool ¦ 10 pcs. |  | 1 692 402 002 | Suitable for leverless mounting head of TC47L
Tyre Changers | Car tyre changer - Accessories | WDK Kit | ¦ leverless | 1 692 402 004 | Plastic lever, RFT clamp, rim protection
Tyre Changers | Car tyre changer - Accessories | Storage kit | ¦ for TC22, TC45 and TC47L | 1 692 402 014
Tyre Changers | Car tyre changer - Accessories | Pneumatic helper arm | ¦ for TCX.PRO2 and PRO3 | 1 692 402 016 | Not suited for TCX.PRO
Tyre Changers | Car tyre changer - Accessories | Assistance column | ¦ TCX.PRO2 | 1 692 402 017 | TCX.PRO2: premium assistance column with compact design to handle hard UHP, run flat and larger tyres Suitable for TC45 and TC47L. Not compatible with TC22
Tyre Changers | Car tyre changer - Accessories | Assistance column | ¦ TCX.PRO | 1 692 402 018 | TCX.PRO: entry-level assistance column fully equipped to handle hard UHP and run flat tyres. Compatible with TC22 and TC45 | TCX.PRO: entry-level assistance column fully equipped to handle hard UHP and run flat tyres Bead roller to push bead in drop center Travelling bead pusher arm to keep bead in drop center during rotation Bottom disc roller to easily demount heavy, stiff, or wide tyres Rim pressing cone to simplify external clamping on low-profile tyres Simultaneous height adjustment of all tools
Tyre Changers | Car tyre changer - Accessories | Protection kit mounting tool | ¦ 10x front + 10x rear | 1 692 402 019
Tyre Changers | Car tyre changer - Accessories | Protection kit clamping jaws ¦ 4 pcs | ¦ for TC22, TC45 and TC47L | 1 692 402 021
Tyre Changers | Car tyre changer - Accessories | Protection for lever |  | 1 692 402 022 | For protection of aluminium rims. Suitable for mounting lever 1692402037
Tyre Changers | Car tyre changer - Accessories | Bead breaker shovel protection |  | 1 692 402 023
Tyre Changers | Car tyre changer - Accessories | Quick change kit for mounting head |  | 1 692 402 025 | Not suited for leverless machines
Tyre Changers | Car tyre changer - Accessories | Plastic mounting head | ¦ TC22 and TC45 | 1 692 402 026
Tyre Changers | Car tyre changer - Accessories | Rim protector |  | 1 692 402 027
Tyre Changers | Car tyre changer - Accessories | WIKA inflating gun with pressure gauge |  | 1 692 402 028
Tyre Changers | Car tyre changer - Accessories | Quick inflation system | ¦ for TC45 and TC47L | 1 692 402 029 | For quick inflation of tubeless tyres
Tyre Changers | Car tyre changer - Accessories | WDK Kit with mounting lever |  | 1 692 402 030 | Set with WDK mounting lever, RFT clamp, and rim protection
Tyre Changers | Car tyre changer - Accessories | Bead clamp |  | 1 692 402 031
Tyre Changers | Car tyre changer - Accessories | Mounting head | ¦ for motorcycles | 1 692 402 032
Tyre Changers | Car tyre changer - Accessories | Set clamping jaws ¦ 4 pcs. | ¦ for motorcycles | 1 692 402 033 | TC22: 14-27"; TC45: 14"-29"
Tyre Changers | Car tyre changer - Accessories | Set clamping jaws ¦ 4 pcs. | ¦ for scooters | 1 692 402 034 | TC22: 8-18"; TC47: 8"-20"
Tyre Changers | Car tyre changer - Accessories | Roller bed | ¦ for TC22, TC45 and TC47L | 1 692 402 036
Tyre Changers | Car tyre changer - Accessories | Lever | ¦ for RFT and UHP tyres | 1 692 402 037
Tyre Changers | Car tyre changer - Accessories | Lever | ¦ WDK | 1 692 402 038
Tyre Changers | Car tyre changer - Accessories | BeadLock Pro ¦ with extension |  | 1 692 402 003 | Prevents hard tyres from rotating on the rim and protects TPMS sensors during mounting phase. Includes extension for reversed rim mounting and tyre changes with center clamping.
Tyre Changers | Car tyre changer - Accessories | Protection | ¦ for WDK lever | 1 692 402 020 | Suitable for 1692402038
Tyre Changers | Car tyre changer - Accessories | Flange ¦ for reverse-mounting rims and without central hole |  | 1 692 402 024 | Only for machines with center clamping
Tyre Changers | Car tyre changer - Accessories | Spacer ¦ for light trucks |  | 1 692 402 215 | Only for machines with center clamping
Tyre Changers | Car tyre changer - Accessories | Cone ¦ for light trucks |  | 1 692 402 213 | Only for machines with center clamping
Tyre Changers | Car tyre changer - Accessories | Rubber protection ¦ for center clamping |  | 1 692 402 214 | Only for machines with center clamping
Tyre Changers | Car tyre changer - Accessories | Lower mounting tool | ¦ Akimbo | 1 692 402 216 | Simplifies the mounting of wide and soft tires
Tyre Changers | Car tyre changer - Accessories | Protection for lower mounting tool ¦ 1 pc. | ¦ Akimbo | 1 692 402 177 | for lower mounting tool 1692402216
Tyre Changers | Car tyre changer - Accessories | Upper protection for mounting tool ¦ 1 pc. | ¦ Akimbo | 1 692 402 173
Tyre Changers | Car tyre changer - Accessories | Lower protection for mounting tool ¦ 1 pc. | ¦ Akimbo | 1 692 402 174
Tyre Changers | Car tyre changer - Accessories | Extension for drive pin | ¦ Akimbo | 1 692 402 166 | Extension for drive pin for proper clamping when rotation and torque are applied
Tyre Changers | Car tyre changer - Accessories | Protection for drive pin extension | ¦ Akimbo | 1 692 402 183 | Protection for drive pin extension 1692402166
Tyre Changers | Car tyre changer - Accessories | Quick inflation system | ¦ for Akimbo Mk1 | 1 692 402 163 | Quick inflation of tubeless tyres
Tyre Changers | Truck | TC850 HD |  | 1 692 401 008 | Truck tyre changer ¦ 14-30" rim size ¦ 850mm rim width ¦ 1200kg ¦ 400V | The TC850 HD: The Ultimate Heavy-Duty Truck Tyre Changer Self-Centering ChuckFour powerful jaws ensure perfect locking on rims of all shapes and profilesRotates clockwise and anti-clockwise at 7rpmOpens and closes hydraulically with adjustable pressureThree grip zones, six different possibilities for clamping the rimPowerful Mounting and Demounting Tool ArmManual adjustment of the tool inclination and directionSimply rotate tool to switch between bead breaking roller and bead extractionQuick and manual movement of the tool arm closer to or further away from the wheelGet the tool arm completely out of the way with one simple move for better access to the wheelPowerful bead breaker with 25,000N force in &amp; outRobust and Intuitive Cable RemoteJoystick 1 (up &amp; down): Wheel up and wheel downJoystick 1 (left and right): Movement of tool carriageJoystick 2: Open and close jawsLeft pedal: rotate anti-clockwiseRight pedal: rotate clockwiseFreely movable inside complete working areaSuperior VersatilityEffortlessly handles rims up to 30" diameterCovers wheels up to 1640mm in diameter and 850mm in widthBuilt to handle weights up to 1200kgNote: For maximum safety, holes for floor fixation are pre-drilled in the factory by default.Scope of deliveries:Truck mounting leverRim clamp5,3m cable400V plug
Tyre Changers | Truck | TC1150 HD |  | 1 692 401 009 | Truck tyre changer ¦ 14-42" rim size ¦ extendable up to 56" ¦ 1150mm rim width ¦ 2000kg ¦ 400V | The TC1150 HD: The ultimate heavy-duty truck tyre changer Self-centering chuckFour powerful jaws ensure perfect locking on rims of all shapes and profilesRotates clockwise and anti-clockwise at 4.5 to 9 rpmOpens and closes hydraulically with adjustable pressureFive grip zones, six different possibilities for clamping the rimPowerful mounting and demounting tool armManual adjustment of the tool inclination and directionSimply rotate tool to switch between bead breaking roller and bead extractionQuick and manual movement of the tool arm closer to or further away from the wheelGet the tool arm completely out of the way with one simple move for better access to the wheelPowerful bead breaker with 25,000N force in &amp; outRobust and intuitive cable remoteJoystick 1 (up &amp; down): Wheel up and wheel downJoystick 1 (left and right): Movement of tool carriageJoystick 2: Open and close jawsLeft pedal: rotate anti-clockwiseRight pedal: rotate clockwiseFreely movable inside complete working areaSuperior versatilityEffortlessly handles rims up to 42" diameter, extendable up to 56"Covers wheels up to 2300mm in diameter and 1150mm in widthBuilt to handle weights up to 2000kgNote: For maximum safety, holes for floor fixation are pre-drilled in the factory by default.Scope of deliveries:Truck mounting leverRim clamp5,3m cable400V plug
Tyre Changers | Truck | Inflation Cage | ¦ for truck tyres | 1 692 402 000 | Safe inflation of truck tyres of up to 1450m in diameter | Safety First! Protects user during inflation of industrial tyres with a diameter of up to 1450mm. The special type of perforated mesh enclosing the structure minimizes the shock wave which might be generated by a tyre burst. Scope of delivery: Inflation cage Inflation gun Note: Electronic inflation control needs to be ordered separately.
Tyre Changers | Truck tyre changer - Accessories | Rim clamp |  | 1 695 300 099
Tyre Changers | Truck tyre changer - Accessories | Protection jaws | for aluminium rims ¦ 26" ¦ 4 pcs. | 1 695 400 139 | For fitting to the clamping jaws
Tyre Changers | Truck tyre changer - Accessories | Protection jaws | for aluminium rims ¦ 52" ¦ for MS 75 ¦ 4 pcs. | 1 695 301 711
Tyre Changers | Truck tyre changer - Accessories | Protection jaws | for aluminium rims ¦ 56" ¦ for MS 78 and MS 80 ¦ 6 pcs. | 1 695 301 575
Tyre Changers | Truck tyre changer - Accessories | Roller for tubeless tyres | ¦ for all truck tyre changers | 1 695 300 102 | Helps in demounting tubeless tyres
Tyre Changers | Truck tyre changer - Accessories | Clamping jaw extension | up to 56" ¦ for MS 75 ¦ 4 pcs. | 1 695 301 710
Tyre Changers | Truck tyre changer - Accessories | Clamping jaw extension | up to 60" ¦ for MS 78 and MS 80 ¦ 6 pcs. | 1 695 301 606
Tyre Changers | Truck tyre changer - Accessories | Center hole adapter | from 80 mm ¦ for MS 75 ¦ 4 pcs. | 1 695 301 781
Tyre Changers | Truck tyre changer - Accessories | Caterpillar Adapter | ¦ for MS 78 and MS 80 ¦ 6 pcs. | 1 695 301 681
Tyre Changers | Truck tyre changer - Accessories | Extension claws | for thick rim flanges ¦ for MS 75 ¦ 4 pcs. | 1 695 301 782
Tyre Changers | Truck tyre changer - Accessories | Extension claws | for thick rim flanges ¦ for MS 78 and MS 80 ¦ 6 pcs. | 1 695 301 748
Tyre Changers | Truck tyre changer - Accessories | Center hole adapter | from 80mm ¦ for MS 78 and MS 80 ¦ 6 pcs. | 1 695 301 747
Tyre Changers | Truck tyre changer - Accessories | Pneumatic Bead Depressor | ¦ for truck tyre changers MS 70/75/78/80 | 1 695 103 526
Tyre Changers | Truck tyre changer - Accessories | Split ring wheel clamp | ¦ for OTR (Off-the-road) wheels | 1 695 300 098
Tyre Changers | Truck tyre changer - Accessories | Bead lifter |  | 1 695 102 683
Tyre Changers | Truck tyre changer - Accessories | 56" clamping jaw extensions ¦ 4 pcs. | ¦ TC1150HD | 1 692 402 005
Tyre Changers | Truck tyre changer - Accessories | OTR Adapter ¦ 4 pcs. | ¦ TC1150HD | 1 692 402 006
Tyre Changers | Truck tyre changer - Accessories | Set internal hole adapter 100mm | ¦ TC1150HD | 1 692 402 007
Tyre Changers | Truck tyre changer - Accessories | Protection kit clamping jaws ¦ 4 pcs. | ¦ TC1150HD | 1 692 402 008
Tyre Changers | Truck tyre changer - Accessories | Protection kit clamping jaws ¦ 4 pcs. | ¦ TC850HD | 1 692 402 009
Tyre Changers | Truck tyre changer - Accessories | Clamp for aluminium rims | ¦ Truck | 1 692 402 010
Tyre Changers | Truck tyre changer - Accessories | Rim protection ring ¦ 281mm | ¦ for 22,5" aluminium rims | 1 692 402 011
Tyre Changers | Truck tyre changer - Accessories | Electronic inflation computer | ¦ for tyre inflation cage | 1 692 402 013 | Electronic control and display of inflation process. For inflaction cage 1692402000. | Easy Automatic Inflation On request, the inflation cage can be equipped with an electronic system which allows a standalone inflating process. The main feature is that once the necessary pressure has been set and the process started, the pressure gauge completes the operation unassisted, leaving the operator free to carry out other tasks. Max pressure: 10bar For inflaction cage 1692402000
Tyre Changers | Truck tyre changer - Accessories | Inflation Cage | ¦ for truck tyres | 1 692 402 000 | Safe inflation of truck tyres of up to 1450m in diameter | Safety First! Protects user during inflation of industrial tyres with a diameter of up to 1450mm. The special type of perforated mesh enclosing the structure minimizes the shock wave which might be generated by a tyre burst. Scope of delivery: Inflation cage Inflation gun Note: Electronic inflation control needs to be ordered separately.
Tyre Changers | Premium Service | AKIMBO MK2 | ¦ WDK | 1 692 401 015 | Leverless center-post tyre changer ¦ 10-33" working range ¦ double bead roller discs ¦ laser positioning ¦ integrated wheel lift ¦ pedal inflation ¦ pneumatic assistance arm ¦ including BeadLock Pro ¦ 230V | Leverless Demounting Group and Center Post LockingNo contact with the rimCenter hole clamping ensures firm grip of wheelMechanical locking pin for high durabilityOptional clamping adapters for closed center rimsAutomatic Adjustment to Rim SizeRadial positioning of tools and both bead breaker discs with rim sizeGuided by laser to prevent tools from damaging rimsInfinitely variable from 10 to 33" rimsAutomatically moves leverless tool and both bead breaking discs out of working zone with press of a buttonMaximum Rigidity by DesignDouble column design prevents torsion and flexing during operationRail-guided demounting tool and bead breaker discs for maximum stabilityIndustrial components for high durabilityAll tools controlled pneumatically, no Bowden cablesIntegrated Center Wheel LiftLifts wheels directly onto center postNo moving or lifting of heavy wheelAllows technician to stay on one side of the machineAutomatically descends with release of pedalSupports wheels up to 80kgPneumatic Bead Pushing Arm and Double Bead Breaker DiscsPremium travelling bead pusher arm to keep bead in drop center during rotationEasier handling of UHP and runflat tyresPusher arm mounted to column instead of tool arm to prevent tool movements when force is appliedBead breaker discs operated by two independent cylinders for more flexibilityClean and Intuitive Operating Console:Minimal buttons to reduce complexityJoystick for better control of leverless demounting toolSeparate button for rim size adjustmentErgonomic heightBeadLock Pro included:Prevents hard tyres from rotating on the rimProtects TPMS sensors during mounting phase. Upgrade Options:Tubeless inflation kitBottom mounting tool for soft tyresWDK-Approved: Secure mounting and demounting of UHP and runflat tyres Scope of deliveries: 1x BeadLock Pro 3x upper protection leverless tool 2x lower protection leverless tool 2x rubber protection center post 1x pin for reversed wheels 1x Brush 1x Plastic lever 1x WDK RFT/UHP bead clamp 230V plug
Tyre Changers | High Volume | TC45 |  | 1 692 401 002 | Automatic tilt-back tyre changer ¦ 10-27" working range ¦ 15" standard bead breaker ¦ pedal inflation ¦ 400V | Square turntable with automatic centering jaws Clamping range from 10-27" Double 80mm cylinders for maximum clamping power 2 rotation speeds: 8 &amp; 16 rpm Square shape for easier lever use Robust mounting column and head Easy tilting via pedal Quick vertical and horizontal movement of arm Pneumatic locking Powerful bead breaker side shovel Quick and effective loosening of the bead Up to 15" tyre width Three-way adjustable blade Controlled via pedal Anti-skid rubber pad protects tyre and rim Full control with four pedals plus side inflation pedal Pedal control for rotation, side shovel, column tilting, and clamping Removable pedal unit for easier maintenance Safety separator for rotation pedal Side inflation pedal High rigidity by design Full metal pedals Powerful 50x50mm horizontal arm Metal front cover Upgrade options: TCX.PRO, PRO2 or PRO3 assistance column Side lift Tubeless inflation kit Roller board Scope of deliveries: 5x front head protection 2x rear head protection Standard lever Brush 400V plug Note: unit comes with disassembled pole
Tyre Changers | High Volume | TC45 | ¦ TI Version | 1 692 401 011 | Automatic tilt-back tyre changer ¦ 10-27" working range ¦ 15" standard bead breaker ¦ jaw inflation technology ¦ 400V | Square turntable with automatic centering jaws Clamping range from 10-27" Double 80mm cylinders for maximum clamping power 2 rotation speeds: 8 &amp; 16 rpm Square shape for easier lever use Robust mounting column and head Easy tilting via pedal Quick vertical and horizontal movement of arm Pneumatic locking Powerful bead breaker side shovel Quick and effective loosening of the bead Up to 15" tyre width Three-way adjustable blade Controlled via pedal Anti-skid rubber pad protects tyre and rim Full control with four pedals plus side inflation pedal Pedal control for rotation, side shovel, column tilting, and clamping Removable pedal unit for easier maintenance Safety separator for rotation pedal Side inflation pedal High rigidity by design Full metal pedals Powerful 50x50mm horizontal arm Metal front cover TI: Tire inflation via claws Fast and secure gripping of the bead on the rim Both hands free during inflation and bead seating Minimizes the risk of air leaks or tire bursts Easy tire inflation via claws 18-liter air tank Upgrade options: TCX.PRO, PRO2 or PRO3 assistance column Side lift Tubeless inflation kit Roller board Scope of deliveries: 5x front head protection 2x rear head protection Standard lever Brush 400V plug Note: unit comes with disassembled pole
Tyre Changers | High Volume | TC45 | ¦ TI Version | 1 692 401 013 | Automatic tilt-back tyre changer ¦ 10-27" working range ¦ 15" standard bead breaker ¦ jaw inflation technology ¦ 50-60Hz ¦ 1 Speed | Square turntable with automatic centering jaws Clamping range from 10-27" Double 80mm cylinders for maximum clamping power One rotation speed: 7,5 rpm Square shape for easier lever use Robust mounting column and head Easy tilting via pedal Quick vertical and horizontal movement of arm Pneumatic locking Powerful bead breaker side shovel Quick and effective loosening of the bead Up to 15" tyre width Three-way adjustable blade Controlled via pedal Anti-skid rubber pad protects tyre and rim Full control with four pedals plus side inflation pedal Pedal control for rotation, side shovel, column tilting, and clamping Removable pedal unit for easier maintenance Safety separator for rotation pedal Side inflation pedal High rigidity by design Full metal pedals Powerful 50x50mm horizontal arm Metal front cover TI: Tire inflation via claws Fast and secure gripping of the bead on the rim Both hands free during inflation and bead seating Minimizes the risk of air leaks or tire bursts Easy tire inflation via claws 18-liter air tank Upgrade options: TCX.PRO, PRO2 or PRO3 assistance column Side lift Tubeless inflation kit Roller board Scope of deliveries: 5x front head protection 2x rear head protection Standard lever Brush Plug Note: unit comes with disassembled pole
Tyre Changers | High Volume | TC45 Pro2 | ¦ WDK | 1 692 401 004 | Automatic tilt-back tyre changer ¦ 10-27" working range ¦ 15" premium bead breaker ¦ pedal inflation ¦ TCX.PRO2 assistance column ¦ WDK ¦ 400V | Square turntable with automatic centering jaws Clamping range from 10-27"Double 80mm cylinders for maximum clamping power2 rotation speeds: 8 &amp; 16 rpmSquare shape for easier lever useRobust mounting column and headEasy tilting via pedalQuick vertical and horizontal movement of armPneumatic lockingPowerful bead breaker side shovelActivated via lever instead of pedalErgonomic control without sidestepsQuick and effective loosening of the beadUp to 15" tyre widthThree-way adjustable bladeAnti-skid rubber pad protects tyre and rimFull control with three pedals and side inflation pedalPedal control for rotation, column tilting, and clampingRemovable pedal unit for easier maintenanceSafety separator for rotation pedalSide inflation pedalHigh rigidity by designFull metal pedalsPowerful 50x50mm horizontal armMetal front coverTCX.PRO2: premium assistance column with compact design to handle hard UHP, run flat and larger tyresPremium bead roller to push bead in drop centerPremium travelling bead pusher arm to keep bead in drop center during rotationIndependent height adjustment of all tools for more flexibility and controlWDK-approved: Secure mounting and demounting of UHP and runflat tyresUpgrade options:Side liftTubeless inflation kitRoller board Scope of deliveries: 5x front head protection 2x rear head protection 4x jaw protection WDK lever WDK mounting clamp RFT/UHP WDK rim protector Rim protection for lever Bead breaker blade protection Brush 400V plug Note: unit comes fully assembled
Tyre Changers | High Volume | TC45 Pro | ¦ WDK | 1 692 401 003 | Automatic tilt-back tyre changer ¦ 10-27" working range ¦ 15" standard bead breaker ¦ pedal inflation ¦ TCX.PRO assistance column ¦ WDK ¦ 400V | Square turntable with automatic centering jaws Clamping range from 10-27" Double 80mm cylinders for maximum clamping power 2 rotation speeds: 8 &amp; 16 rpm Square shape for easier lever use Robust mounting column and head Easy tilting via pedal Quick vertical and horizontal movement of arm Pneumatic locking Powerful bead breaker side shovel Quick and effective loosening of the bead Up to 15" tyre width Three-way adjustable blade Controlled via pedal Anti-skid rubber pad protects tyre and rim Full control with four pedals Pedal control for rotation, side shovel, column tilting, and clamping Removable pedal unit for easier maintenance Safety separator for rotation pedal High rigidity by design Full metal pedals Powerful 50x50mm horizontal arm Metal front cover TCX.PRO: entry-level assistance column fully equipped to handle hard UHP and run flat tyres Bead roller to push bead in drop center Travelling bead pusher arm to keep bead in drop center during rotation Bottom disc roller to easily demount heavy, stiff, or wide tyres Rim pressing cone to simplify external clamping on low-profile tyres Simultaneous height adjustment of all tools WDK-approved: Secure mounting and demounting of UHP and runflat tyres Upgrade options: Side lift Tubeless inflation kit Roller board Scope of deliveries: 5x front head protection 2x rear head protection 4x jaw protections WDK lever WDK mounting clamp RFT/UHP WDK rim protector Rim protection for lever Bead breaker blade protection Brush 400V plug Note: unit comes fully assembled