## Worksheet
Main Category | Category | Name | Product type | Article number | Description | Detail
Headlight Testing | Digital | Headlight testing device | MLD 815 ¦ without inclinometer | 1 692 104 358 | Beissbarth MLD 815 - Digital headlight measurement and adjustment | German Road Traffic Type-Approval Law StVZO § 29 general-inspection headlight-test directive: MLD 815 can be calibrated according to the legal requirements MLD 815 is TÜV-certified by prototype technical release examination in accordance with the directives for testing headlight adjustment/test equipment (German Road Traffic Type-Approval Law StVZO §50 paragraph 5). The alignment (leveling) of the MLD 815 on the testing bay corresponds to the latest requirements. Two-dimensional spirit level for horizontal leveling of the optical box Levelable 3-Wheel base system fitting for all common rail systems Levelable rail system for above and inground installation (3 m) as optional available accessory Digital headlight testing with MLD 815: intelligent, fast and precise Cross- and alignment laser for precise positioning For all light sources (Xenon, Bi-Xenon, LED, Bi-LED, Halogen) and glare-free high-beam systems (Dynamic Light Assist - DLA, Matrix, ILS Ford) All types of vehicles (passenger cars, trucks, motorcycles) All types of headlights (main headlights, fog lamps, auxiliary lamps) CMOS camera for real-time digital image processing Built-in printer Measurement results in real time Comparison between measured and limit values and unambiguous red/green evaluation Precise definition of the cut-off line without disrupting blue fringe Digital LCD colour display (5.7") with 262,000 colours Touch-screen function (operation with gloves is possible) Intuitive and simple user guidance Visual and acoustic signals support the measurement procedure Menu featuring 7 languages Operating panel can be rotated by 180° for different areas of application (e.g. for general inspections or for the adjustment at the workshop) Independent operation thanks to battery - Storage battery Alignment laser: 3 x Mignon AA 1.5 V Measuring height (optical center): 24 - 145 cm Measured values: Horizontal and vertical deviation (pitch angle), intensity, roll angle, yaw angle Digital precision: +/- 1 cm on a 10-meter measuring distance Test results via WLAN with quick and aptly arranged results on the PC Optional: visualization on the workshop computer Displaying of the cut-off line on the PC monitor or TFT screen Data transfer to PC via WLAN User interface simplifies intuitive use Database function Printing and archiving Adjustment of the colour scheme by the user: Light/dark background depending on the lighting conditions Workshop Network Connectivity: Supports Bosch Connected Repair, ASA Network Compatibility is guaranteed Certificate: CE, TÜV, EMC, FCC, FDA
Headlight Testing | Digital | Headlight testing device | MLD 815 ¦ with inclinometer | 1 692 104 356 | Beissbarth MLD 815 - Digital headlight measurement and adjustment | German Road Traffic Type-Approval Law StVZO § 29 general-inspection headlight-test directive: MLD 815 can be calibrated according to the legal requirements TÜV certificate in line with StVZO § 50 - TPN 2023-05-2208484: MLD 815 is TÜV-certified by prototype technical release examination in accordance with the directives for testing headlight adjustment/test equipment (German Road Traffic Type-Approval Law StVZO §50 paragraph 5). The alignment (leveling) of the MLD 815 on the testing bay corresponds to the latest requirements. Two-dimensional spirit level for horizontal leveling of the optical box Levelable 3-Wheel base system fitting for all common rail systems Levelable rail system for above and inground installation (3 m) as optional available accessory Digital headlight testing with MLD 815: intelligent, fast and precise Cross- and alignment laser for precise positioning For all light sources (Xenon, Bi-Xenon, LED, Bi-LED, Halogen) and glare-free high-beam systems (Dynamic Light Assist - DLA, Matrix, ILS Ford) All types of vehicles (passenger cars, trucks, motorcycles) All types of headlights (main headlights, fog lamps, auxiliary lamps) CMOS camera for real-time digital image processing Built-in printer Measurement results in real time Comparison between measured and limit values and unambiguous red/green evaluation Precise definition of the cut-off line without disrupting blue fringe Digital LCD colour display (5.7") with 262,000 colours Touch-screen function (operation with gloves is possible) Intuitive and simple user guidance Visual and acoustic signals support the measurement procedure Menu featuring 7 languages Operating panel can be rotated by 180° for different areas of application (e.g. for general inspections or for the adjustment at the workshop) Independent operation thanks to battery - Storage battery Alignment laser: 3 x Mignon AA 1.5 V Measuring height (optical center): 24 - 145 cm Measured values: Horizontal and vertical deviation (pitch angle), intensity, roll angle, yaw angle Digital precision: +/- 1 cm on a 10-meter measuring distance Test results via WLAN with quick and aptly arranged results on the PC Optional: visualization on the workshop computer Displaying of the cut-off line on the PC monitor or TFT screen Data transfer to PC via WLAN User interface simplifies intuitive use Database function Printing and archiving Adjustment of the colour scheme by the user: Light/dark background depending on the lighting conditions Workshop Network Connectivity: Supports Bosch Connected Repair, ASA Network Compatibility is guaranteed Certificate: CE, TÜV, EMC, FCC, FDA
Headlight Testing | Digital | Headlight testing device | MLD 9000 ¦ without inclinometer | 1 692 104 354 | Beissbarth MLD 9000 - Digital headlight measurement and adjustment | New! Now included as standard: vehicle-specific light distribution patters such as Ford Matrix, Skoda Matrix, or Skoda Kink! Digital headlight testing with MLD 9000: intelligent, fast and precise Precise green alignment lasers for accurate alignment with the vehicle. Green laser diodes are particularly well visible to the human eye because the eye has its maximum spectral sensitivity in the green range Cross laser function for precise positioning in the center of the headlight For all light sources (Xenon, Bi-Xenon, LED, Bi-LED, Halogen) and glare-free high-beam systems (Dynamic Light Assist - DLA, Matrix1, HD-Matrix2, ILS Ford) All types of vehicles (passenger cars, trucks, motorcycles) All types of headlights (main headlights, fog lamps, auxiliary lamps) High-resolution (5 megapixel) CMOS camera for real-time digital image processing Measurement results in real time optimized with live images Comparison between measured and limit values and unambiguous red/green evaluation Saving and archiving of the measured values ​​in database Reporting of the measurement result possible via PDF Time-saving quick measurement functionality Precise definition of the cut-off line without disrupting blue fringe Workshop-proof touch-screen display (7") Continuously swiveling display for a variety of applications (such as the MOT for testing or in the workshop for adjustment) and for adapting to the local lighting conditions Intuitive and simple user guidance Visual and acoustic signals support the measurement procedure Independent operation thanks to battery Measured values: Horizontal and vertical deviation (pitch angle), intensity, roll angle, yaw angle Ports: LAN, USB, RS232 Live firmware update possible Optional PC software to display the measurement on the test lane PC Highest mechanical precision and long-life cycle (suitable for future legal requirements): A new developed torsion-free and specially hardened aluminum column Easy to use, robust sliding system for precise height adjustment and comfortable working Robust and durable counter weight system with toothed belt Determination of the headlight installation height via adjustable, specially made aluminum scale or use of the optional height measuring sensor Optional: fine adjustment of the column with 1 angle minute accuracy Networking: Test results via WLAN with quick and aptly arranged results on the PC Save measurement printouts in a network folder Mirror software on a PC Certificate: CE, EMC, FCC, FDA
Headlight Testing | Digital | Headlight testing device | MLD 9000 ¦ with inclinometer | 1 692 104 355 | Beissbarth MLD 9000 with inclinometer - Digital headlight measurement and adjustment | New! Now included as standard: vehicle-specific light distribution patters such as Ford Matrix, Skoda Matrix, or Skoda Kink! Digital headlight testing with MLD 9000: intelligent, fast and precise The MLD 9000 (1692104355) supports leveling accuracy through software correction via a built-in inclinometer Precise green alignment lasers for accurate alignment with the vehicle. Green laser diodes are particularly well visible to the human eye because the eye has its maximum spectral sensitivity in the green range Cross laser function for precise positioning in the center of the headlight For all light sources (Xenon, Bi-Xenon, LED, Bi-LED, Halogen) and glare-free high-beam systems (Dynamic Light Assist - DLA, Matrix1, HD-Matrix2, ILS Ford) All types of vehicles (passenger cars, trucks, motorcycles) All types of headlights (main headlights, fog lamps, auxiliary lamps) High-resolution (5 megapixel) CMOS camera for real-time digital image processing Measurement results in real time optimized with live images Comparison between measured and limit values and unambiguous red/green evaluation Saving and archiving of the measured values ​​in database Reporting of the measurement result possible via PDF Time-saving quick measurement functionality Precise definition of the cut-off line without disrupting blue fringe Workshop-proof touch-screen display (7") Continuously swiveling display for a variety of applications (such as the MOT for testing or in the workshop for adjustment) and for adapting to the local lighting conditions Intuitive and simple user guidance Visual and acoustic signals support the measurement procedure Independent operation thanks to battery Measured values: Horizontal and vertical deviation (pitch angle), intensity, roll angle, yaw angle Ports: LAN, USB, RS232 Live firmware update possible Highest mechanical precision and long-life cycle (suitable for future legal requirements): A new developed torsion-free and specially hardened aluminum column Easy to use, robust sliding system for precise height adjustment and comfortable working Robust and durable counter weight system with toothed belt Determination of the headlight installation height via adjustable, specially made aluminum scale or use of the optional height measuring sensor Optional: fine adjustment of the column with 1 angle minute accuracy Networking: Test results via WLAN with quick and aptly arranged results on the PC Save measurement printouts in a network folder Mirror software on a PC Certificate: CE, TÜV, EMC, FCC, FDA
Headlight Testing | Headlight testing devices - Accessories | Rail kit | 3 m | 1 692 105 080 | Rail kit for precise headlight adjustment (3 m) | Levelable rail system for above and inground installation) Length: 3 meters Complies with the latest requirements placed on test areas in workshops: meets the requirements of vehicle manufacturers as well as the requirements of the general-inspection headlight-test directive Height differences of up to 30 mm can be compensated together with the headlight aiming device trolley Long lifetime High-quality, robust processing Precisely guided steel wheels: for precise measurements and adjustments, a one-time alignment with the vehicle is sufficient (time saving!) Steel wheels are included in scope of delivery Optional expandable to 4.5 m (see accessories list) Scope of delivery 2 pcs. Guide rail (L-profile): 1.5 m 2 pcs. Rail (flat profile): 1.5 m 1 pc. Guide wheel (swingarm - steel) 1 pc. Guide wheel (fixed - steel) 1 pc. Running wheel (swingarm - POM) 2 pc. rubber buffers as a stop Installation material: drill bush, socket head screw, flanged head screw, grub screw, washer
Headlight Testing | Headlight testing devices - Accessories | Rail kit | 3.3 m | 1 692 105 134 | Rail kit for precise headlight adjustment for Mercedes-Benz workshops (3.3 m) | Levelable rail system for above and inground installation Length: 3.3 meters. 2.5 meters length rail and 0.8 meters length extension Complies with the latest requirements placed on test areas in workshops: meets the requirements of vehicle manufacturers as well as the requirements of the general-inspection headlight-test directive Height differences of up to 30 mm can be compensated together with the headlight aiming device trolley Long lifetime High-quality, robust processing Precisely guided steel wheels: for precise measurements and adjustments, a one-time alignment with the vehicle is sufficient (time saving!) Steel wheels are included in scope of delivery Optional expandable (see accessories list) Scope of delivery 1 pc. Guide rail (L-profile): 2.5 m 1 pc. Guide rail (L-profile): 0.8 m 1 pc. Rail (flat profile): 2.5 m 1 pc. Rail (flat profile): 0.8 m 1 pc. Guide wheel (swingarm - steel) 1 pc. Guide wheel (fixed -steel) 1 pc. Running wheel (swingarm - POM) 2 pc. rubber buffers as a stop Installation material: drill bush, socket head screw, flanged head screw, grub screw, washer
Headlight Testing | Headlight testing devices - Accessories | Extension kit | for rail kit ¦ 1.5 m | 1 692 105 112 | Extension kit for rail base kit (3 m) | Scope of delivery 1 pc. Guide rail (L-profile): 1.5 m 1 pc. Rail (flat profile): 1.5 m Installation material: drill bush, socket head screw, flanged head screw, grub screw, washer
Headlight Testing | Headlight testing devices - Accessories | Wheelhub shell for rail system |  | 1 692 105 188
Headlight Testing | Headlight testing devices - Accessories | Cover | for headlight testing devices | 1 692 105 079 |  | Dust protection Protection against direct sunlight
Headlight Testing | Headlight testing devices - Accessories | Cover | for MLD 9000 | 1 692 105 201 | Cover for headlight testing device MLD 9000 | Dust protection Protection against direct sunlight
Headlight Testing | Headlight testing devices - Accessories | Height-messuring sensor ¦ for MLD 6xx and 8xx |  | 1 692 105 066 | Automatic detection of the headlight installation height for MLD 6xx and 8xx | Automatic detection of the headlight installation height Automatic display of the measured height value on the device display Installation height value is shown in the report Note: for MLD 6xx and 8xx only
Headlight Testing | Headlight testing devices - Accessories | Alignment kit for alignment on the vehicle center line | Ford requirement ¦ for MLD 815 | 1 692 105 180 | Exact alignment to the vehicle center line | Exact alignment to the vehicle center line: with laser module and rear target post Designed for Ford vehicles with glare-free high beam, usable for all manufacturers vehicles to increase the precision Attached to the rear of the vehicle using magnets or suction cups Fine adjustment for exact positioning to the vehicle center High quality, highly visible, green vertical laser Low laser class - 1M Note: Rail system is mandatory to use this alignment solution (Ford requirement) Scope of delivery Laser module P-Assist S5 (item no. 1 690 381 124) Laser holder (item no. 1 692 105 141) Alignment pendulum with magnets and suction cups (item no. 1 692 105 142)
Headlight Testing | Headlight testing devices - Accessories | PC Software | Icperform - Headlight | 1 692 105 145 | Test results via WLAN with quick and aptly arranged results on the PC | Displaying of the cut-off line on the PC monitor or TFT screen Data transfer to PC via Bluetooth® User interface simplifies intuitive use Database function Printing and archiving Adjustment of the colour scheme by the user: Light/dark background depending on the lighting conditions Workshop Network Connectivity: Supports Bosch Connected Repair, ASA Network Compatibility is guaranteed Scope of delivery Bluetooth module for the MLD 815 (PC side Bluetooth module is not included) USB stick with installation file and video instructions USB-RS232 cable: Firmware update is possible exclusively with cable connections License key for software activation
Headlight Testing | Headlight testing devices - Accessories | Alignment kit for alignment on the vehicle center line | Ford requirement ¦ for MLD 9000 | 1 692 105 252 | Exact alignment to the vehicle center line | Exact alignment to the vehicle center line: with laser module and rear target post Designed for Ford vehicles with glare-free high beam, usable for all manufacturers vehicles to increase the precision Attached to the rear of the vehicle using magnets or suction cups Fine adjustment for exact positioning to the vehicle center High quality, highly visible, green vertical laser Low laser class - 1M Note: Rail system is mandatory to use this alignment solution (Ford requirement) Scope of delivery Laser holder (item no. 1 692 105 141) Alignment pendulum with magnets and suction cups (item no. 1 692 105 251) Note: The laser module P-Assist S5 (item no. 1 690 381 124) has to purchased separately.
Headlight Testing | Headlight testing devices - Accessories | P-Assist laser module | for symmetry alignment | 1 690 381 124
Headlight Testing | Headlight testing devices - Accessories | Height-messuring sensor ¦ for MLD 9000 |  | 1 692 105 278 | Automatic detection of the headlight installation height for MLD 9000 | Automatic detection of the headlight installation height Automatic display of the measured height value on the device display Installation height value is shown in the report Note: for MLD 9000 only
Headlight Testing | Headlight testing devices - Accessories | Matrix 2 Upgrade | ¦ for MLD 815 | 1 692 105 269 | Unlocks the Matrix 2 headlight option | Unlocks the Matrix 2 headlight adjustment option Scope of delivery: Key Card with access code for online download
Headlight Testing | Headlight testing devices - Accessories | Ford Matrix | ¦ for MLD 815 | 1 692 105 288 | Unlocks the adjustment of Matrix headlights for Ford vehicles on MLD 815 | Scope of delivery: Key Card with access code for online download Only for MLD 815
Headlight Testing | Headlight testing devices - Accessories | Skoda Function | ¦ for MLD 815 | 1 692 105 289 | Unlocks the Matrix and Kink (L-Shape) headlight option for Skoda vehicles on MLD815 | Scope of delivery: Key Card with access code for online download Only for MLD 815
Headlight Testing | Headlight testing devices - Accessories | CoRe Function | ¦ for MLD 9000 | 1 692 105 281 | Unlocks the Bosch Connected Repair (CoRe) function | Scope of delivery: Key Card with access code Only for MLD 9000
Headlight Testing | Headlight testing devices - Accessories | CoRe Function + Wifi stick | ¦ for MLD 9000 | 1 692 105 282 | Unlocks the Bosch Connected Repair (CoRe) function | Scope of delivery: Key Card with access code Wifi stick Only for MLD 9000
Headlight Testing | Headlight testing devices - Accessories | Yaw angle fine adjustment | ¦ MLD 9000 | 1 692 105 202 | For fine adjustment of the yaw angle, including a locking mechanism
Headlight Testing | Level Test Platforms | Levelable test bay | LTB 100 | 1 692 100 030 | For headlight adjusting at a test bay without lift ¦ Complies with German PTI directive and OE specifications | Your test bay for headlight testing - Levelled according to the German PTI directive - In line with the guideline Ground-based solution as a leveled alternative to lifts(economical, space-saving, maintenance-free) Practical retrofit solution for uneven workshop floors Particularly suitable for installation on workshop pits Modular design Drive-through solutions for vehicle check-in (option) Compensation and fine adjustment by means of 4 wheel set-up elements (4-meter version) Robust thanks to KTL powder coating Wheel alignment checks for wheelbases up to 4325 mm (with extension) LTB 100: The right modules for your workshop Expandable by LTB modules e.g. - to a system length of 6 m (standard 4 m) for wheelbases from 1810 - 4325 mm - with drive-on ramp as a drive-through solution - for wheel alignment from small cars to vans
Headlight Testing | Levelable test bays - Accessories | Pit drive-in protection | for LTB 100 ¦ 4 m | 1 692 100 033
Headlight Testing | Levelable test bays - Accessories | Extension of pit drive-in protection | for LTB 100 ¦ 2 m | 1 692 100 037
Headlight Testing | Levelable test bays - Accessories | Installation kit | for LTB 100/300 | 1 692 102 204 | Drilling patterns with carrying pliers ¦ incl. transport box
Headlight Testing | Levelable test bays - Accessories | Drive-off ramps set | for LTB 100/300 ¦ 2 pcs. | 1 692 100 032 | incl. Instalation materials
Headlight Testing | Levelable test bays - Accessories | Floor adapter | for LTB 100/300 | 1 690 701 506 |  | Floor adapter - Levelled Test Bay LTB 100/300 For attachment of Easy 3D sensor heads on levelled test bays LTB 100 and LTB 300 Position of sensor head is adjustable in vehicle direction via rail system Scope of delivery: 2 x Floor adapter
Headlight Testing | Levelable test bays - Accessories | SmartLink adapter | for LTB 300 / Pit and floor mounting | 1 690 900 014 | SmartLink adapter for LTB 300 or for pit and floor mounting
Headlight Testing | Levelable test bays - Accessories | Mechanical aluminum turntable | Standard | 1 690 501 001 |  | Very high quality and lifetime in workshop environment Scope of delivery: 1 x Mechanical turntable Standard
Headlight Testing | Levelable test bays - Accessories | Filling piece | for aluminum precision turntable | 1 690 102 041 | 1x Precision filling piece for one precision turntable. Required quantity per turntable: 2 | 1x Precision filling piece for one precision turntable.Required quantity per turntable: 2
Headlight Testing | Levelable test bays - Accessories | Sliding plate | for rear axle ¦ long | 1 690 401 004 | Long sliding plate for rear axle, 1050 mm | +/-2.5° rotating range Scope of delivery: 1 x Sliding plate long Dimensions (LxWxH): 1050mm x 460mm x 50mm Width of driving surface: 300mm Length with drive-on and drive-off ramps 1690401008 (optional): 1453mm
Headlight Testing | Analog | Headlight testing device | MLD 10 | 1 692 104 357 | Beissbarth MLD 10 - Analog headlight testing device | Analog headlight testing device MLD 10: Basis for headlamp testing Cross- and alignment laser with turntable column for precise positioning For all light sources (Xenon, Bi-Xenon, LED, Bi-LED, Halogen) All types of vehicles (passenger cars, trucks, motorcycles) All types of headlights (main headlights, fog lamps, auxiliary lamps) Operating panel can be rotated by 180° for different areas of application (e.g. for general inspections or for the adjustment at the workshop) Measuring height (optical center): 25 - 150 cm Intensity measurement: Luxmeter with digital display Two-dimensional spirit level for horizontal leveling of the optical box Levelable 3-Wheel base system fitting for all common rail systems Levelable rail system for above and inground installation (3 m) as optional available accessory Complies with latest legal requirements in Europe For rail operation a wheelhub shell set is required (item no. 1 692 105 188) Certificates: CE, TÜV