## Worksheet
Main Category | Category | Name | Product type | Article number | Description | Detail
ADAS Calibration | Without wheel aligner | BBFAS 415 |  | 8 900 380 008 | Beissbarth BB FAS 415 - the flexible front camera calibration device for multi-brand system solutions | Front camera calibration with BBFAS 415 calibration device: Flexible, easy and precise static calibration of cameras e.g. Lane departure cameras, multifunction cameras Wide vehicle coverage through optional calibration Targets Fast, easy alignment to the vehicle's symmetrical axis or on to ground markings Alignment on to the vehicles track-width with optional accessories possible at any time Horizontal levelling according to precision spirit levels via three height-adjustable feet Precision crossbeam with slidingplate and fine adjusting screw Magnetic holding fixture for multi-brand calibration plates High power line laser module with low laser class (1M). Green laser diodes are particularly well visible to the human eye because the eye has its maximum spectral sensitivity in the green range. Optional: Compact storage box for modular calibration boards Note: For adjusting the driver assistance systems, an OBD diagnostic device is also required Scope of delivery: Precision crossbar with 2 magnetic sliding-plates for mounting of calibration Targets 4-wheel trolley with stable column for holding the crossbar Line laser module for aligning the calibration device Ruler for height adjustment Note: Necessary calibration targets are not included
ADAS Calibration | Without wheel aligner | Distance measurement laser | for BB FAS 415 | 8 900 381 005
ADAS Calibration | Without wheel aligner | P-Assist |  | 8 900 381 138 |  | P-Assist wheel stands: Front and rear wheel stands for P-Assist laser alignment system for alignment to wheel-track.
ADAS Calibration | Without wheel aligner | Positioning target |  | 8 900 381 292 |  | Target panel for roof antennas for alignment with the vehicle's longitudinal axis
ADAS Calibration | Target Shop | 2-in-1 XXL calibration board | ¦ for VW front camera and multi-brand radar ¦ Q.DAS | 8 900 381 056 | 2-in-1 XXL calibration board with the pattern for calibrating front camera systems on VW Group vehicles. The newly reworked version in combination with Q.DAS allows users to also calibrate radar systems on all vehicles that require an even reflective service in front of the radar sensor. This enables radar calibration also on vehicles outside the VW Group. | 2-in-1 XXL calibration board with the pattern for calibrating front camera systems on VW Group vehicles. The newly reworked version in combination with Q.DAS allows users to also calibrate radar systems on all vehicles that require an even reflective service in front of the radar sensor. This enables radar calibration also on vehicles outside the VW Group.Single and double radar systems can be calibrated in the lowest height position, without any setup times or rotation of the target board. The height is infinitely adjustable to cover both low positioned radar systems as well as high positioned camera systems with only one calibration board.The purchase of the XXL calibration board does not require any further ACC reflector mirrors (8 900 381 150) for radar calibration! The required tilting positions are also possible with the XXL calibration board.Advantages: Camera calibration for VW Group vehicles and multi-brand OEM radar calibration in one No setup times, no rotation For single and double radars For passenger cars and transporter (very high transporters may only work in combination with Q.DAS Pro) Integrated tilting mechanism with 3 positions High quality materials and finishing with flat surface guarantee Note: Only in combination with the Q.DAS frame.
ADAS Calibration | Target Shop | eTarget Kit | ¦ Digital 15-in-1 solution | 8 900 380 011 | 15-in-1 calibration patterns in one eTarget for faster and error-free target board selection. | eTarget: fast and space-saving solution for workshops – broad manufacturer coverage includedeTarget is an innovative digital calibration target based on e-paper technology - unlike conventional monitors, beamers or other screen solutions.OEM-compliant calibration targets for precise and fast ADAS calibration with Q.DAS: Faster setup times, more space: 15 patterns in one eTarget Automatic pattern selection minimizes user errors Extremely high contrast, even from different viewing angles Reflective technology for all lighting conditions Integrated Bluetooth module for app communication Lightweight and robust housing Downward compatible with previous Beissbarth calibration solutions (BBFAS 1xxx, BBFAS 415) Battery operated and power saving – display is maintained even without power Scope of deliveries: 2x eTarget with charging cable 1x Universal Type 4S (8 900 382 570) Note: Automatic target selection requires active license for Q.mApp software.
ADAS Calibration | Target Shop | Multi-Target starter kit 1 |  | 8 900 381 001 |  | Multi-Target starter kit 1 with storagebox Targets included: Nissan Set 1 (8 900 381 139) Toyota (8 900 382 287) Mercedes 1 / Infiniti 2 (8 900 382 312) Mazda 1 (8 900 382 318) Honda 3 (8 900 382 349) Toyota 3 (8 900 382 355) Universal Target 1 (8 900 382 570)
ADAS Calibration | Target Shop | Multi-Target starter kit 2 |  | 8 900 381 002 |  | Multi-Target starter kit 2 with storagebox Targets included: Mercedes 1 / Infiniti 2 (8 900 382 312) Mercedes 2 (8 900 382 319) Universal Target 1 (8 900 382 570)
ADAS Calibration | Target Shop | Calibration target set | Nissan type 1 | 8 900 381 139 |  | Nissan Qashqai [J11] year from 2013 to 2017-09 Qashqai Facelift [J11] year from 2017-10 X-Trail / Rouge [T32] Facelift year from 2017
ADAS Calibration | Target Shop | Calibration target set | Nissan type 2 | 8 900 381 140 |  | Infiniti QX60 formerJX [L50] QX70 [Y51] = FX_Serie year from 2013 MERCEDES-BENZ X-Klasse [470, 471) year from 2017 Nissan Altima [L34] year from 2019 Leaf [ZE1] year from 2018 Maxima [A36] year from 2016 Maxima [A36] year from 2015 to 2016 Micra [K14] year from 2017 X-Trail / Rouge [T32] year from 2013 to 2016
ADAS Calibration | Target Shop | Calibration target set | Honda type 1 | 8 900 381 143 |  | Honda [EU] Jazz / Fit [GK] year from 2015 Civic (9) year from 2012 to 2016 Civic Typ KG : year from 2016 to 2017 HR-V [RU] year from 2015 Honda [US] Accord US year from 2013 to 2015 Civic (5 door) year from 2016 to 2017 Civic (Hybrid) year from 2012 to 2015 CR-V year from 2017 HR-V year from 2016 to 2017
ADAS Calibration | Target Shop | Calibration target | Honda type 2 | 8 900 382 297
ADAS Calibration | Target Shop | Calibration target | Honda type 3 | 8 900 382 349 |  | Honda [EU] Accord (9) [CR] year from 2014 Civic Non KG: year from 2016 to 2017 CR-V (4) [RM] year from 2012 to 2015 CR-V (4) [RM] year from 2015 to 2017
ADAS Calibration | Target Shop | Calibration target | Mazda type 1 | 8 900 382 318 |  | MAZDA CX 3 [DK] year from 2015 CX 5 [KE] year from 2012 to 2016 CX 9 [TB] MX5 [ND] Serie-2 [DJ, DL] Series-3 [BM] year from 2013 to 2016-05 Series-6 [GJ] year to 2016
ADAS Calibration | Target Shop | Calibration target set | Mazda type 2 | 8 900 381 234 |  | MAZDA CX 5 [KF] year from 2017 Series-3[BN] year from 2016-06 Series-6 [GL] year from 2017
ADAS Calibration | Target Shop | Calibration target set | Mitsubishi type 1 | 8 900 381 218 |  | MITSUBISHI ASX / Outlander Sport [GA] year from 2018 Eclipse Cross [GK] year from 2018 Outlander III Facelift / PHEV year from 2017
ADAS Calibration | Target Shop | Calibration target | Toyota type 1 | 8 900 382 287 |  | LEXUS ES300h ES450h [V6#] year from 2012 to 2015 GS-F, GS200t, GS250, GS300h GS350 GS450h [L1#] year from 2012 LS460, LS600h [F4#] year from 2007 NX200 NX300h [Z1#] RC-F, RC200t, RC350 [C1#] year from 2014 TOYOTA Auris / Corolla [E18#] with SafetySense 3-Step year from 2015 to 2018 Avensis [T27#] with SafetySense 3-Step year from 2015 Aygo [B4#] with SafetySense 3-Step year from 2015 Camry [V5#] year from 2014 C-HR X10/X50 year from 2017 Highlander, Kluger [U5] year from 2013 Mirai [JPD10] year from 2015 Prius [W30] Prius [W40] year from 2009 to 2015 RAV4 [A4] year from 2012 to 2015 Verso [R2#] with SafetySense 3-Step year from 2016 Yaris [P13#] with SafetySense 3-Step year from 2015 to 2017 Yaris [P13#] with SafetySense 3-Step year from 2017
ADAS Calibration | Target Shop | Calibration target | Toyota type 2 | 8 900 382 328 |  | CITROEN C1 [B4] year from 2014 PEUGEOT [EU] 108 [B3] TOYOTA Auris / Corolla [E18#] with SafetySense 1-Step year from 2015 to 2018 Avensis [T27#] with SafetySense 1 -Step year from 2015 Aygo [B4#] with SafetySense 1-Step year from 2015 Verso [R2#] with SafetySense 1-Step year from 2016 Yaris [P13#] with SafetySense 1-Step year from 2015 to 2017 Yaris [P13#] with SafetySense 1-Step year from 2017
ADAS Calibration | Target Shop | Calibration target | Toyota type 3 | 8 900 382 355 |  | LEXUS ES300h ES450h [V6#] year from 2015 IS200t IS300h IS350 [E3#] LS500h LS600h [F5#] w Mono-Front-Camera year from 2017 LS500h LS600h [F5#] w Stereo-Front-Camera year from 2017 LX570 [J20] year from 2007 RX200t, RX350, RX450h, [L2#] year from 2015-09 TOYOTA Hilux_[N12, N13] year from 2015 Prius [W50] year from 2015 RAV4 [A4] year from 2015 to 2018
ADAS Calibration | Target Shop | Calibration target | Subaru type 2S | 8 900 382 608 | With slot for the alignment laser | SUBARU Forester G3 (AUS), [SH /S13] year from 2012 Forester G4 (AUS), [SJ] year from 2014 Impreza G4 (AUS), [GJ,GP/G23] year from 2011 to 2015 Legacy [BM,BR / B13] year from 2012 Outback [BR / B14] year from 2012 to 2015 XV / Crosstrek [GP, G33] year from 2011 to 2015
ADAS Calibration | Target Shop | Calibration target | Subaru type 3S | 8 900 382 590 | With slot for the alignment laser | SUBARU Impreza G4, [GJ,GP/G13] year from 2011 to 2017 Impreza G5 , [GK,GT] year from 2018 Legacy [BN,BS] year from 2014 Levorg [GP / V10,VM] year from 2014 Liberty (au) [BN] year from 2014 Outback [BR / B14] year from 2015 Outback [BS /B15] year from 2014 WRX [VA /V10] year from 2014 XV / Crosstrek [GP, G33] year from 2015
ADAS Calibration | Target Shop | Calibration target | Kia / Hyundai type 2 | 8 900 382 320 |  | Hyundai H350 [EU] year from 2015
ADAS Calibration | Target Shop | Calibration target | Kia / Hyundai type 3 | 8 900 382 316 |  | Hyundai Equus [VI] year from 2016 Genesis [BH] year from 2011 to 2014 SantaFe [DM] Grand-SantaFe [NC] Sport-SantaFe MaxCruise [NC] year from 2015 KIA Cadenza / K7 [VG] year from 2009 to 2016 Sorento [XM] year from 2009 to 2015
ADAS Calibration | Target Shop | Calibration target | Mercedes/Infinity type 1 | 8 900 382 312 | Calibration target for Mercedes (passenger cars) | MERCEDES-BENZ A-Klasse [176] year from 2012 to 2018 B-Klasse [246] year from 2011-11 to 2018-11 C-Klasse [204] +Facelift year from 2007 to 2014 C-Klasse [205] year from 2014 CL [216] year from 2006 to 2013 CLA [117] year from 2013 to 2019 CLS [218] year from 2011 to 2018 E-Klasse [212] year from 2012 to 2016 E-Klasse [213] year from 2016 E-Klasse Coupe [207] year from 2009 to 2016 E-Klasse Coupe [238] year from 2016 GLA [156] year from 2013 to 156] GLC [253] year from 2015 GLE [292] year from 2015 to 2019 GLK [204] + Facelift year from 2008 to 2015 M-Klasse (GL-Klasse) GLE, GLS [166] Camera system 4.0.1 year from 2011 to 2015 M-Klasse (GL-Klasse) GLE, GLS [166] Camera system 4.0 year from 2011 to 2015 M-Klasse [GL-Klasse) [164] year from 2006 to 2012 S-Klasse [221] year from 2005 to 2013 S-Klasse [222] year from 2013 S-Klasse Coupe [217] year from 2014 to 217] SLK, SLC [172] year from 2011 SL-Klasse [231] year from 2012 SLR [190] year from 2014 to 2016 V-Klasse[447] / Vito [448] year from 2014
ADAS Calibration | Target Shop | Calibration target | Mercedes / Infinity type 2 | 8 900 382 319 | Calibration target for Mercedes (Sprinter) / Infinity | MERCEDES-BENZ Sprinter [W909] year from 2013 to 2019 Sprinter 2500 / 3500 [W906] year from 2006 to 2013 VOLKSWAGEN Crafter [2E,2F] year from 2016 to 2017
ADAS Calibration | Target Shop | Calibration target | Universal type 6S | 8 900 382 571 | With slot for the alignment laser | CITROEN C3 Aircross [A88] year from 2017 DS3 Crossback [D34] year from 2019 DS7 Crossback [X74] year from 2017 Jumper 3 / Relay 3 [U9] year from 2014 FIAT 500X [334] year from 2015 Ducato year from 2014 Hyundai Elantra [ADA] year from 2017 Genesis [DH] year from 2014 i10 [IA] year from 2017 i20, i20 Active [GB] year from 2015 i30 [GD] year from 2015 i30 [PDE] year from 2017 i40 [VF] year from 2012 IONIQ [AE-HEV] year from 2017 SantaFe[DM] year from 2016 Sonata [LFA] year from 2016 Tucson [TL] year from 2016 Jeep Renegade [BU] year from 2015 KIA Cadenza / K7 [YG] year from 2016 Carens / Rondo [RP] year from 2014 Ceed / Pro Ceed [JD] year from 2013 Niro [DE] E-Niro year from 2017 Optima [JF] year from 2016 Optima [TF] year from 2015 Rio (YB) year from 2017 Sorento [UM] year from 2015 Soul [PS] E-Soul year from 2015 OPEL Crossland X year from 2017 Grandland X year from 2018 PEUGEOT [EU] 3008 II year from 2018 508 II year from 2018 Boxer-3 / Manager [U9] TESLA Model S year from 2016-10 Model X year from 2016-10
ADAS Calibration | Target Shop | Calibration target set | Universal type 2 | 8 900 381 142 |  | NISSAN Cima; Fuga [Y51] = Infinity Q70 NV400 [X62] Patrol [Y62] year from 2010 OPEL Movano-B RENAULT (Grand) Espace V [xFC] year from 2015 (Grand) Scenic III [J95] year from 2012 Kadjar [HL/ HZH, HFE] year from 2015 to 2018 Koleos II [HZG, HZJ] year from 2016 Master III [x62] year from 2010 Megane III [x95] year from 2008 Megane IV [xFB] year from 2016 Talisman [xFD] year from 2015 Twingo III [B07] year from 2014 SMART ForFour [543.0] year from 2014 ForTwo [543-3-4] year from 2014
ADAS Calibration | Target Shop | Target storage box | empty | 1 690 381 217 |  | Empty storagebox for storing the multi brand targets for front camera calibration.
ADAS Calibration | Target Shop | ACC reflector mirror | ¦ for radar calibration | 8 900 381 150 | ACC reflector mirror for adjusting the ACC sensor.
ADAS Calibration | Target Shop | BBFAS 1415 |  | 8 900 380 007 |  | Comprehensive coverage of the front camera calibration will be achieved by upgrading the system with the BBFAS 1415. In combination with the optional calibration targets the service can be extended for all important European, Japanese and Korean vehicle manufacturers. You simply need to mount the precision measurement bar, which is able to carry the calibration targets, on the BBFAS 1000 base frame and you are ready to go. Precise orientation of the frame and the target relative to the driving axle is made possible with the Beissbarth 3D wheel alignment system or with Beissbarth CCD system.
ADAS Calibration | Q.DAS | Q.DAS Standard | ¦ ADAS Calibration after wheel alignments | 8 900 380 010 | Modular solution for ADAS calibration of forward-facing and safety-critical radar, camera, and LIDAR systems. Standard version for workshops with low to medium calibration volumes. | Q.DAS: OEM-compliant ADAS calibration in combination with wheel alignment Q.DAS is a modular solution for the calibration of forward-facing, safety-relevant radar, camera and LIDAR systems.Configure your system depending on the volume, budget and available space. Q.DAS Standard: Safety-relevant driver assistance systems: Radar and camera Vehicle class: Cars Calibration volume in the workshop: low to medium Height adjustment: Motorized up to 1700 mm Works with all camera calibration targets: Yes Supports eTargets: Yes Distance adjustment without re-leveling: 200 mm Center offset adjustment without re-leveling: 200 mm Advantages of the Q.DAS system: 1. Digital instead of analog: Camera-based positioning via live display No Plumb Bobs or measuring tapes Full control over entire calibration Direct specs instead of manual value transfer* 2. Wheel alignment and ADAS calibration as one process No retooling No moving of measuring devices Permanently ready for use Guided instructions for setup and positioning Automatic compensation of different installation heights Meets highest accuracy requirements of OEMs 3. Modular calibration solution for every workshop Free choice of calibration targets and radar mirrors Configuration according to calibration volume, budget and space conditions No fixed commitment to only one diagnostic tester Integrated X-Y slider minimizes leveling Motorized height adjustment Just a few steps to the right system for ADAS calibration Scope of deliveries: 1x Modular Q.DAS frame, without targets or radar mirrors 1x Q.mApp software (Android) and license for activation (1 year) 1x Digital Bluetooth laser distance gauge *Costs apply: Requires active Q.mApp license in combination with Q.Lign wheel aligner
ADAS Calibration | Q.DAS | Q.DAS Standard | ¦ ADAS Calibration after wheel alignments ¦ 110V Version | 8 900 380 020 | Modular solution for ADAS calibration of forward-facing and safety-critical radar, camera, and LIDAR systems. Standard version for workshops with low to medium calibration volumes. | Q.DAS: OEM-compliant ADAS calibration in combination with wheel alignment Q.DAS is a modular solution for the calibration of forward-facing, safety-relevant radar, camera and LIDAR systems.Configure your system depending on the volume, budget and available space. Q.DAS Standard: Safety-relevant driver assistance systems: Radar and camera Vehicle class: Cars Calibration volume in the workshop: low to medium Height adjustment: Motorized up to 1700 mm Works with all camera calibration targets: Yes Supports eTargets: Yes Distance adjustment without re-leveling: 200 mm Center offset adjustment without re-leveling: 200 mm Advantages of the Q.DAS system: 1. Digital instead of analog: Camera-based positioning via live display No Plumb Bobs or measuring tapes Full control over entire calibration Direct specs instead of manual value transfer* 2. Wheel alignment and ADAS calibration as one process No retooling No moving of measuring devices Permanently ready for use Guided instructions for setup and positioning Automatic compensation of different installation heights Meets highest accuracy requirements of OEMs 3. Modular calibration solution for every workshop Free choice of calibration targets and radar mirrors Configuration according to calibration volume, budget and space conditions No fixed commitment to only one diagnostic tester Integrated X-Y slider minimizes leveling Motorized height adjustment Just a few steps to the right system for ADAS calibration Scope of deliveries: 1x Modular Q.DAS frame, without targets or radar mirrors 1x Q.mApp software (Android) and license for activation (1 year) 1x Digital Bluetooth laser distance gauge *Costs apply: Requires active Q.mApp license in combination with Q.Lign wheel aligner US/JP Version with 110V
ADAS Calibration | Q.DAS | Q.DAS Pro | ¦ ADAS Calibration after wheel alignments | 8 900 380 012 | Modular solution for ADAS calibration of forward-facing and safety-critical radar, camera, and LIDAR systems. Pro version for workshops with high calibration volumes. | Q.DAS: OEM-compliant ADAS calibration in combination with wheel alignment Q.DAS is a modular solution for the calibration of forward-facing, safety-relevant radar, camera and LIDAR systems.Configure your system depending on the volume, budget and available space. Q.DAS Pro: Safety-relevant driver assistance systems: Radar and camera Vehicle class: Cars and light commercial vehicles Calibration volume in the workshop: high Height adjustment: Motorized up to 2050 mm Works with all camera calibration targets: Yes Supports eTargets: Yes Distance adjustment without re-leveling: 900 mm Center offset adjustment without re-leveling: 200 mm Advantages of the Q.DAS system: 1. Digital instead of analog: Camera-based positioning via live display No Plumb Bobs or measuring tapes Full control over entire calibration Direct specs instead of manual value transfer* 2. Wheel alignment and ADAS calibration as one process No retooling No moving of measuring devices Permanently ready for use Guided instructions for setup and positioning Automatic compensation of different installation heights Meets highest accuracy requirements of OEMs 3. Modular calibration solution for every workshop Free choice of calibration targets and radar mirrors Configuration according to calibration volume, budget and space conditions No fixed commitment to only one diagnostic tester Integrated X-Y slider minimizes leveling Motorized height adjustment Just a few steps to the right system for ADAS calibration Scope of deliveries: 1x Modular Q.DAS frame, without targets or radar mirrors 1x Q.mApp software (Android) and license for activation (1 year) 1x Digital Bluetooth laser distance gauge *Costs apply: Requires active Q.mApp license in combination with Q.Lign wheel aligner
ADAS Calibration | Q.DAS | Q.DAS Pro | ¦ ADAS Calibration after wheel alignments ¦ 110V | 8 900 380 022 | Modular solution for ADAS calibration of forward-facing and safety-critical radar, camera, and LIDAR systems. Pro version for workshops with high calibration volumes. | Q.DAS: OEM-compliant ADAS calibration in combination with wheel alignmentQ.DAS is a modular solution for the calibration of forward-facing, safety-relevant radar, camera and LIDAR systems.Configure your system depending on the volume, budget and available space.Q.DAS Pro: Safety-relevant driver assistance systems: Radar and camera Vehicle class: Cars and light commercial vehicles Calibration volume in the workshop: high Height adjustment: Motorized up to 2050 mm Works with all camera calibration targets: Yes Supports eTargets: Yes Distance adjustment without re-leveling: 900 mm Center offset adjustment without re-leveling: 200 mm Advantages of the Q.DAS system: 1. Digital instead of analog: Camera-based positioning via live display No Plumb Bobs or measuring tapes Full control over entire calibration Direct specs instead of manual value transfer* 2. Wheel alignment and ADAS calibration as one process No retooling No moving of measuring devices Permanently ready for use Guided instructions for setup and positioning Automatic compensation of different installation heights Meets highest accuracy requirements of OEMs 3. Modular calibration solution for every workshop Free choice of calibration targets and radar mirrors Configuration according to calibration volume, budget and space conditions No fixed commitment to only one diagnostic tester Integrated X-Y slider minimizes leveling Motorized height adjustment Just a few steps to the right system for ADAS calibration Scope of deliveries: 1x Modular Q.DAS frame, without targets or radar mirrors 1x Q.mApp software (Android) and license for activation (1 year) 1x Digital Bluetooth laser distance gauge *Costs apply: Requires active Q.mApp license in combination with Q.Lign wheel aligner US/JP Version with 110V
ADAS Calibration | Q.mApp Software | Q.mApp | ¦ License Key 365 | 8 900 388 001 | License for Q.mApp software for quicker positioning with Q.Lign, automatic ADAS specs through vehicle selection, complete ADAS documentation for third parties. | Q.mApp: Safe and Fast ADAS Calibration ADAS calibration can be time-consuming and complex, especially when procedures, equipment, and positions vary greatly among different OEMs. At the same time, safe and successful ADAS calibration requires thorough attention to detail. But who can keep track of it all? ADAS calibration positioning made simple Q.mApp guides the user through the setup and positioning sequence for every OEM, regardless of static of dynamic calibration. Selecting a vehicle and model immediately provides you with: Necessary equipment for ADAS calibration Step-by-step instructions to correctly position ADAS fixture and targets Height, distance, and center offsets for target placement One ecosystem: Q.mApp fully integrates wheel alignment and ADAS calibration By integrating wheel alignment and ADAS calibration, Q.mApp ensures systems are performing as set out by OEMs. In combination with Q.Lign, ADAS calibration becomes simpler than ever: Automatic compensation of height offsets Realtime positioning of ADAS fixture to OEM specs (Height, distance, offset, yaw angle) Compensation of runout and clamping errors Ensuring straight-ahead mode during calibration Rear axle readings and ADAS positions in one printout Easy installation of Q.mApp Q.mApp can be installed on any Android-based tablet or directly on the one delivered with your Q.Lign system! To use the full potential of Q.mApp, a registration &amp; activation is required: Download the .apk file of Q.mApp: Download Link Q.mApp Install on the Android tablet of your choice Order a license key card through your local dealer (supplied with all Q.DAS systems) Enter your license key on base-licensecenter.com Unlock all features of Q.mApp with activation key received from the License Center Find detailed installation instructions here: Q.mApp Installation Guide Scope of delivery: Key Card with activation code for 365 days.