## Worksheet
Main Category | Category | Name | Product type | Article number | Description | Detail
Car Brake Testers | Upgrade to Test Lane | Side Slip Tester | ST 600 | 1 691 631 013 | Special accessory for series BD 4xxx brake tester ¦ only to be used for checking toe-in or toe-out on double-track vehicles | The ST 600 is a laterally slidable steel plate. A precision potentiometer or resistance strain gauge sensor measures the lateral deflection of the side slip tester. Scope of delivery: Side slip tester ST 600 incl. mounting set Depending on version: - Precision potentiometer inc. cables - Resistance strain gauge sensor incl. cables - Compensation plate incl. mounting set
Car Brake Testers | Upgrade to Test Lane | Suspension tester | SA 640 ¦ 400 V ¦ EUSAMA | 1 691 620 307 | Special accessory for series BD 4xxx brake tester ¦ only to be used for checking the technical condition of suspension elements | Under unfavorable conditions, the road surface adhesion of a wheel is governed by the technical condition of the suspension elements (suspension system, wheel bearings, tires and shock absorbers). The SA 640 measures the relative road surface adhesion of a wheel on the basis of the internationally recognized EUSAMA principle. The results of the full chassis test provide an overall assessment of the road safety of the vehicle. Measurement system: Bending bar with strain gauge Scope of delivery: Suspension tester SA 640 RR Connecting cable RR Set of clamping fixtures and fastening materials
Car Brake Testers | Upgrade to Test Lane | Suspension tester | SA 640 ¦ 230 V ¦ EUSAMA | 1 691 620 311 | Special accessory for series BD 4xxx brake tester ¦ only to be used for checking the technical condition of suspension elements | Under unfavorable conditions, the road surface adhesion of a wheel is governed by the technical condition of the suspension elements (suspension system, wheel bearings, tires and shock absorbers). The SA 640 measures the relative road surface adhesion of a wheel on the basis of the internationally recognized EUSAMA principle. The results of the full chassis test provide an overall assessment of the road safety of the vehicle. Measurement system: Bending bar with strain gauge Scope of delivery: Suspension tester SA 640 RR Connecting cable RR Set of clamping fixtures and fastening materials
Car Brake Testers | Upgrade to Test Lane | Suspension tester | SN 680 ¦ 400 V ¦ EUSAMA ¦ with noise detection | 1 691 620 309 | Special accessory for series BD 4xxx brake tester ¦ only to be used for checking the technical condition of suspension elements | Under unfavorable conditions, the road surface adhesion of a wheel is governed by the technical condition of the suspension elements (suspension system, wheel bearings, tires and shock absorbers). The SN 680 measures the relative road surface adhesion of a wheel on the basis of the internationally recognized EUSAMA principle. The results of the full chassis test provide an overall assessment of the road safety of the vehicle. Measurement system: Bending bar with strain gauge Scope of delivery: Suspension tester SN 680 RR Connecting cable RR Set of clamping fixtures and fastening materials
Car Brake Testers | Upgrade to Test Lane | Suspension tester | SN 680 ¦ 230 V ¦ EUSAMA ¦ with noise detection | 1 691 620 308 | Special accessory for series BD 4xxx brake tester ¦ only to be used for checking the technical condition of suspension elements | Under unfavorable conditions, the road surface adhesion of a wheel is governed by the technical condition of the suspension elements (suspension system, wheel bearings, tires and shock absorbers). The SN 680 measures the relative road surface adhesion of a wheel on the basis of the internationally recognized EUSAMA principle. The results of the full chassis test provide an overall assessment of the road safety of the vehicle. Measurement system: Bending bar with strain gauge Scope of delivery: Suspension tester SN 680 RR Connecting cable RR Set of clamping fixtures and fastening materials
Car Brake Testers | Upgrade to Test Lane | Suspension tester | SAT 690 ¦ THETA ¦ 230V | 1 692 106 690 | Special accessory for series BD 4xxx brake testers | Through the SAT 690 it is possible to quickly and unambiguously check and assess axle damping, because this is tester determines axle damping on a physical basis. Operation of the SAT 690 is based on the resonance method and it analyses at the resonant frequency the amount of energy present in the vibrating system (wheels, axle and body). Through a further physical assessment the dimension-less Lehr’s damping factoralso known as damping ratio "D" can be determined. This measurement principle is considered as being highly accurate and this has been confirmed already several times through comprehensive surveys and comparative tests.
Car Brake Testers | Upgrade to Test Lane | Suspension tester | SAT 695 ¦ THETA ¦ with noise detection ¦ 230V | 1 692 106 695 | Special accessory for series BD 4xxx brake testers | Through the SAT 695 it is possible to quickly and unambiguously check and assess axle damping, because this is tester determines axle damping on a physical basis. Operation of the SAT 695 is based on the resonance method and it analyses at the resonant frequency the amount of energy present in the vibrating system (wheels, axle and body). Through a further physical assessment the dimension-less Lehr’s damping factoralso known as damping ratio "D" can be determined. This measurement principle is considered as being highly accurate and this has been confirmed already several times through comprehensive surveys and comparative tests.
Car Brake Testers | Upgrade to Test Lane | Joint play detector | GST 651 ¦ 400 V | 1 691 650 000 | To detect defects and wear in the suspension systems of double-track vehicles ¦ up to 4 t axle load | The geometry of the axle to be tested is displaced by moving the test plates of the GST 6xx. This makes it possible to detect impermissible play at joints and wheel bearings or to localise cracks at stub axles for example. The GST 651 is only to be used for the inspection of double-track vehicles with a maximum axle load of 4000 kg. Remote control over control lamp with control buttons (Ø 60 mm, length 205 mm, incl. Halogen bulb with reflector, GU5,3 / 38°, 12 V / 20 W) Scope of delivery: Test plates (2x) Control module incl. control lamp Hydraulic unit Hydraulic line fitting set Fitting set Hydraulic fluid (Type of fluid DIN 51524 VG 22)
Car Brake Testers | Upgrade to Test Lane | Joint play detector | GST 651 ¦ 230 V | 1 691 650 001 | To detect defects and wear in the suspension systems of double-track vehicles ¦ up to 4 t axle load | The geometry of the axle to be tested is displaced by moving the test plates of the GST 6xx. This makes it possible to detect impermissible play at joints and wheel bearings or to localise cracks at stub axles for example. The GST 651 is only to be used for the inspection of double-track vehicles with a maximum axle load of 4000 kg. Remote control over control lamp with control buttons (Ø 60 mm, length 205 mm, incl. Halogen bulb with reflector, GU5,3 / 38°, 12 V / 20 W) Scope of delivery: Test plates (2x) Control module incl. control lamp Hydraulic unit Hydraulic line fitting set Fitting set Hydraulic fluid (Type of fluid DIN 51524 VG 22)
Car Brake Testers | Upgrade to Test Lane | Suspension tester SA 650 | ¦ Passenger cars ¦ 13t drive-over load ¦ EUSAMA ¦ 400V | 1 691 620 501 | Special accessory for series BD 5xxx and BD 8xxx brake tester ¦ for checking the technical condition of suspension elements on passenger cars in a truck test lane | Scope of delivery: Suspension tester Power supply cable Fastening materials Note: For pit installations, the maximum possible test width is 2400mm.