## Worksheet
Main Category | Category | Name | Product type | Article number | Description | Detail
Volkswagen | Wheel Alignment | Wheel aligner | VAS 6767A ¦ for VOLKSWAGEN | 1 690 700 013 | The new wheel alignment bay - Complete, efficient, professional ¦ Cable version ¦ with cabinet, HighPerformance PC, 27" monitor and printer ¦ incl. lift adapter, 2 cable sets, turntable Precision and OEM magnetic clamps | High measuring accuracy and precision for top results The combination of the Beissbarth stereo camera measurement system with active reference system and sophisticated software ensures the accurate determination of measured values: Toe and camber accurate to +/- 2 angular minutes. Perfectly integrated into ADAS calibration and head light testing: The space in front of the lift can be used for the ADAS calibration jig and head light tester Permanent self-check and precise ADAS calibration jig orientation to the thrust vehicle's thrust angle No need for extra cameras, cables, clamps or targets required for ADAS calibration Highly repeatable initial measurement Quick and easy live ride height measurement (optional) with markers attached by adhesive pads Rolling or driving run-out compensation at ground level No loading of vehicle required Three selectable measurement routines: program-driven, quick measurement, choice-free access to single-value check Sophisticated software for maximum measurement and adjustment efficiency Real-time display of measured values combined with vehicle specs Visually animated adjustment instructions for third-party vehicles Several languages as standard for staff from all over the world ASA network ready Sensor heads can be easily detached from the lift when not in use to clear up space Beissbarth DualView camera system for ultimate control, especially of complex chassis No fixed position for targets on the vehicle eliminates room for error Plug &amp; play: no calibration required for installation or for exchanging targets Extensive Beissbarth vehicle database including alignment helps directly from the OEMs Quality Made in Germany Cable version Scope of delivery: Sensor head with DualView camera technology Target boards ADAS calibration boards Vehicle specs database with additional VW Professional data Cabinet HighPerformance PC 27" Monitor Printer OEM magnetic clamps with long magnets Wall storage kit for clamps and targets Lift adapter Precision Turntable Remote control Brake pedal depressor and steering wheel holder Cable set 12 m/15 m for installation on the lift
Volkswagen | Wheel Alignment | Wheel aligner | VAS 6767A ¦ for VOLKSWAGEN ¦ CHINA | 1 690 700 023 | The new wheel alignment bay - Complete, efficient, professional ¦ Cable version ¦ with cabinet, HighPerformance PC, 27" monitor and printer ¦ incl. lift adapter, 2 cable sets, turntable and OEM magnetic clamps | High measuring accuracy and precision for top results The combination of the Beissbarth stereo camera measurement system with active reference system and sophisticated software ensures the accurate determination of measured values: Toe and camber accurate to +/- 2 angular minutes. Perfectly integrated into ADAS calibration and head light testing: The space in front of the lift can be used for the ADAS calibration jig and head light tester Permanent self-check and precise ADAS calibration jig orientation to the thrust vehicle's thrust angle No need for extra cameras, cables, clamps or targets required for ADAS calibration Highly repeatable initial measurement Quick and easy live ride height measurement (optional) with markers attached by adhesive pads Rolling or driving run-out compensation at ground level No loading of vehicle required Three selectable measurement routines: program-driven, quick measurement, choice-free access to single-value check Sophisticated software for maximum measurement and adjustment efficiency Real-time display of measured values combined with vehicle specs Visually animated adjustment instructions for third-party vehicles Several languages as standard for staff from all over the world ASA network ready Sensor heads can be easily detached from the lift when not in use to clear up space Beissbarth DualView camera system for ultimate control, especially of complex chassis No fixed position for targets on the vehicle eliminates room for error Plug &amp; play: no calibration required for installation or for exchanging targets Extensive Beissbarth vehicle database including alignment helps directly from the OEMs Quality Made in Germany Cable version Scope of delivery: Sensor head with DualView camera technology Target boards Vehicle specs database with additional VW Professional data Cabinet HighPerformance PC 27" Monitor Printer OEM magnetic clamps with long magnets Wall storage kit for clamps and targets Lift adapter Standard Turntable Brake pedal depressor and steering wheel holder Cable set 12 m/15 m for installation on the lift
Volkswagen | Wheel Alignment | Wheel aligner | VAS 6767A ¦ for VOLKSWAGEN ¦ JAPAN | 1 690 700 027 | The new wheel alignment bay - Complete, efficient, professional ¦ Cable version ¦ with cabinet ¦ incl. lift adapter, 2 cable sets, and OEM magnetic clamps | High measuring accuracy and precision for top results The combination of the Beissbarth stereo camera measurement system with active reference system and sophisticated software ensures the accurate determination of measured values: Toe and camber accurate to +/- 2 angular minutes. Perfectly integrated into ADAS calibration and head light testing: The space in front of the lift can be used for the ADAS calibration jig and head light tester Permanent self-check and precise ADAS calibration jig orientation to the thrust vehicle's thrust angle No need for extra cameras, cables, clamps or targets required for ADAS calibration Highly repeatable initial measurement Quick and easy live ride height measurement (optional) with markers attached by adhesive pads Rolling or driving run-out compensation at ground level No loading of vehicle required Three selectable measurement routines: program-driven, quick measurement, choice-free access to single-value check Sophisticated software for maximum measurement and adjustment efficiency Real-time display of measured values combined with vehicle specs Visually animated adjustment instructions for third-party vehicles Several languages as standard for staff from all over the world ASA network ready Sensor heads can be easily detached from the lift when not in use to clear up space Beissbarth DualView camera system for ultimate control, especially of complex chassis No fixed position for targets on the vehicle eliminates room for error Plug &amp; play: no calibration required for installation or for exchanging targets Extensive Beissbarth vehicle database including alignment helps directly from the OEMs Quality Made in Germany Cable version Scope of delivery: Sensor head with DualView camera technology Target boards ADAS calibration boards Vehicle specs database with additional VW Professional data Cabinet OEM magnetic clamps with long magnets Wall storage kit for clamps and targets Lift adapter Brake pedal depressor and steering wheel holder Cable set 12 m/15 m for installation on the lift
Volkswagen | Wheel Alignment | Upgrade Kit | ¦ for VAS 6767 | 1 690 701 707 | Beissbarth trolley with 27" monitor and pre-configured high performance PC with Windows 10 including current software and database update. Requires QY serial number for order! | New 6767A trolley Beissbarth pre-configured high performance PC with Windows 10 Including current software and database update Requires VAS 6767 (QY) serial number for order Including magnetic clamp for 4/5/ and 6 hole rims with long 75mm magnets for new Crafter models and softline rims;
Volkswagen | Wheel Alignment | Upgrade Kit | ¦ for VAS 6767 | 1 690 701 709 | Windows 10 PC with software and database. For QY serial numbers only! | Beissbarth preconfigured high performance PC with Windows 10 Including current software and database update Requires QY serial number for order
Volkswagen | Wheel Alignment | Wheel aligner | V.A.G 1813A ¦ for VOLKSWAGEN | 1 690 570 015 | For professional measurement according to Volkswagen provisions ¦ with CCD-Technology and wireless data transfer ¦ with cabinet, HighPerformance PC, 27" monitor and printer ¦ incl. emergency cable set for for sensor heads, turntable Precision and quick clamps | Perfectly integrated into ADAS calibration and head light testing: The space in front of the lift can be used for ADAS calibration boards and head light tester Permanent self-check and precise ADAS calibration jig orientation to the thrust vehicle's thrust angle No need for extra cameras, cables, or clamps required for ADAS calibration Best in class: +/- 2 minute accuracy 360° measurement field for permanent self-check and adjustment of system to movement and vibrations No calibration to a specific lift allows a measurement on any wheel alignment bay Wireless data transfer and integrated battery enable full mobility and allow the use of Windows tablets or laptops Intelligent and space-saving charging solution that can be mounted on any wall Quality made in Germany Sophisticated software for maximum measurement and adjustment efficiency Real-time display of measured values combined with vehicle specs Visually animated adjustment instructions for third-party vehicles Several languages as standard for staff from all over the world Toe indicator in full-lock state as well as track- and camber display in raised state for comfortable toe rod adjustment ASA network ready Data transmission: 433 Mhz Scope of delivery: Sensor head with encoder and battery power (433 Mhz frequency) Software with quick check for direct reception and ADAS calibration option Vehicle specs database with additional VW Professional data Cabinet with HighPerformance PC 27" monitor Printer 3-point quick clamps 13"-23" Precision turntables with electronics for maximum steer Remote control Brake pedal depressor and steering wheel holder Emergency cable set for sensor heads Calibration tool
Volkswagen | Wheel Alignment | Upgrade Kit | ¦ for V.A.G 1813F | 1 690 571 104 | Beissbarth trolley with 27" monitor and pre-installed high performance PC with Windows 10 including current software and database update. Requires V.A.G 1813F serial number for order! | Trolley V.A.G 1813A with 27" monitor Beissbarth pre-installed high performance PC with Windows 10 Including most current software and vehicle database Requires V.A.G 1813F serial number for order!
Volkswagen | Wheel Alignment | Upgrade Kit | ¦ for V.A.G 1813F | 1 690 571 108 | Beissbarth pre-configured high performance PC with Windows 10 including current software and database update. Requires V.A.G 1813F serial number for order! | Beissbarth pre-configured high performance PC with Windows 10 Including current software and database update Requires V.A.G 1813F serial number for order
Volkswagen | Wheel Alignment | RaceScales | ¦ VAS 701009 ¦ Precision turntable with load cells ¦ 433Mhz | 1 690 400 100 | 4x battery powered high precision turntables with weight function for full integration of corner balancing into the wheel alignment process. | Electronic corner weight scales: Optimal adjustment of the chassis in connection with the wheel alignment The electronic corner weight scales carry out high-precision weight distribution on the vehicle. In connection with the wheel alignment, the chassis can be optimally adjusted. This provides maximum levels of grip and better overall handling of the vehicle. By the help of the corner weight scales the static weight distribution as well as the center of gravity optimization are integrated into to wheel alignment process. This not only ensures a stable and levelled working surface for optimal measurement results but also allows the immediate re-adjustment of camber, caster, and toe settings after the change in ride height. In motorsports the RaceScales ensure best race settings of the vehicle for faster lap times. Digital corner balance scales: High precision for best measurement results High performance lithium polymer battery, wireless Seamless integration in all common wheel alignment lifts Compatible with all Beissbarth wheel aligners and third-party systems Intuitive software with clear display of measured values Always-on-top mini screen with live values of the four wheel weights Software functions for optimal weight distribution: Weight distribution per wheel Weight distribution per axle Difference between front and rear Weight distribution per side Difference between left and right Cross Weight Cross Weight in % Total weight Live center of gravity Weighing protocol with company and customer information Features wheel alignment turntables: With steering sensor for maximum steer measurement with CCD, Touchless, and Q.Lign wheel aligner Very high quality and durability Steel balls for reduced friction and higher accuracy Compatible with all common wheel alignment lifts Seamless integration in wheel alignment lifts without fixed rear sliding base Scope of delivery: 2 turntables Precision with load cells and steering sensor (433 MHz) 2 turntables Precision with load cells without steering sensor (433 MHz) 4 turntable covers 4 charging cables (4 m) 2 USB power supply Radio receiver (433 MHz) Software and documentation (on USB flash drive) Technical specs: Maximal load capacity per turntable: 1000 kg Frequency: 433 MHz (not suited for North America or Japan*) Battery runtime under full load: &gt;24 h Measurement accuracy: &lt;0,2% of final value (0 -1,000 kg measuring range) Resolution: 1 kg Required operating system for PC visualization: Windows 7 / 8.1 / 10 All corner weight scales are factory calibrated through ISO-certified measurement laboratory! *Other versions for North and South America (915 MHz) and Japan (920 MHz) available Listed as official Porsche accessory: VAS 701 009
Volkswagen | Wheel Alignment | RaceScales | ¦ VAS 701009 ¦ Precision turntable with load cells ¦ 920Mhz ¦ Japan | 1 690 400 102 | 4x battery powered high precision turntables with weight function for full integration of corner balancing into the wheel alignment process. | Electronic corner weight scales: Optimal adjustment of the chassis in connection with the wheel alignment The electronic corner weight scales carry out high-precision weight distribution on the vehicle. In connection with the wheel alignment, the chassis can be optimally adjusted. This provides maximum levels of grip and better overall handling of the vehicle. By the help of the corner weight scales the static weight distribution as well as the center of gravity optimization are integrated into to wheel alignment process. This not only ensures a stable and levelled working surface for optimal measurement results but also allows the immediate re-adjustment of camber, caster, and toe settings after the change in ride height. In motorsports the RaceScales ensure best race settings of the vehicle for faster lap times. Digital corner balance scales: High precision for best measurement results High performance lithium polymer battery, wireless Seamless integration in all common wheel alignment lifts Compatible with all Beissbarth wheel aligners and third-party systems Intuitive software with clear display of measured values Always-on-top mini screen with live values of the four wheel weights Software functions for optimal weight distribution: Weight distribution per wheel Weight distribution per axle Difference between front and rear Weight distribution per side Difference between left and right Cross Weight Cross Weight in % Total weight Live center of gravity Weighing protocol with company and customer information Features wheel alignment turntables: With steering sensor for maximum steer measurement with CCD, Touchless, and Q.Lign wheel aligner Very high quality and durability Steel balls for reduced friction and higher accuracy Compatible with all common wheel alignment lifts Seamless integration in wheel alignment lifts without fixed rear sliding base Scope of delivery: 2 turntables Precision with load cells and steering sensor (920 MHz) 2 turntables Precision with load cells without steering sensor (920 MHz) 4 turntable covers 4 charging cables (4 m) 2 USB power supply Radio receiver (920 MHz) Software and documentation (on USB flash drive) Technical specs: Maximal load capacity per turntable: 1000 kg Frequency: 433 MHz (only suited for Japan) Battery runtime under full load: &gt;24 h Measurement accuracy: &lt;0,2% of final value (0 -1,000 kg measuring range) Resolution: 1 kg Required operating system for PC visualization: Windows 7 / 8.1 / 10 / 11 All corner weight scales are factory calibrated through ISO-certified measurement laboratory! Listed as official Porsche accessory: VAS 701 009
Volkswagen | Wheel Alignment | Calibration tool | ¦ for RaceScales | 1 692 000 223
Volkswagen | Wheel Alignment | Flight Case | ¦ for RaceScales | 1 692 000 224 | Movable flight case with hinges and handles for one set of RaceScales incl. accessories. 731 x 511 x 757mm