## Worksheet
Main Category | Category | Name | Product type | Article number | Description | Detail
Mercedes-Benz | Wheel Alignment | Wheel aligner | ML 81 Tech R ¦ for Mercedes-Benz ¦ 433 Mhz | 1 690 500 009 | Beissbarth workshop equipment - recommended by Mercedes-Benz ¦ with CCD-Technologie and wireless data transfer (433 Mhz) ¦ with cabinet, HighPerformance PC, 27" monitor and printer ¦ incl. emergency cable set for sensor heads, turntable Precision and toe press bar | Best in class: +/- 2 minute accuracy 360° measurement field for permanent self-check and adjustment of system to movement and vibrations No calibration to a specific lift allows a measurement on any wheel alignment bay Wireless data transfer and integrated battery enable full mobility and allow the use of Windows tablets or laptops Intelligent and space-saving charging solution that can be mounted on any wall Quality made in Germany Sophisticated software for maximum measurement and adjustment efficiency Real-time display of measured values combined with vehicle specs Visually animated adjustment instructions for third-party vehicles Several languages as standard for staff from all over the world Toe indicator in full-lock state as well as track- and camber display in raised state for comfortable toe rod adjustment ASA network ready Live readings without having to lift or move the vehicle (when using Mercedes-Benz quick clamps) Romess device ready (cable version) Data transmission: 433 Mhz Scope of delivery: Sensor head with encoder and battery power (433 Mhz frequency) Software with quick check for direct reception Vehicle specs database with additional Mercedes Benz Professional data Cabinet with HighPerformance PC 27" monitor Printer Precision turntables with electronics (for maximum steer) for front axle Remote control Brake pedal depressor and steering wheel holder Emergency cable set for sensor heads Mercedes Benz toe press bar Please note: Mercedes-Benz quick clamps or Multi-Quick clamps with 3-point contact need to be ordered separately
Mercedes-Benz | Wheel Alignment | Wheel aligner | ML 81 Tech R ¦ for Mercedes-Benz ¦ 2.4 Ghz | 1 690 500 093 | Beissbarth workshop equipment - recommended by Mercedes-Benz ¦ with CCD-Technologie and wireless data transfer (2.4 Ghz) ¦ incl. PC, printer and monitor ¦ with cabinet, HighPerformance PC, 27" monitor and printer ¦ incl. emergency cable set for sensor heads, turntable Precision and toe press bar | Best in class: +/- 2 minute accuracy 360° measurement field for permanent self-check and adjustment of system to movement and vibrations No calibration to a specific lift allows a measurement on any wheel alignment bay Wireless data transfer and integrated battery enable full mobility and allow the use of Windows tablets or laptops Intelligent and space-saving charging solution that can be mounted on any wall Quality made in Germany Sophisticated software for maximum measurement and adjustment efficiency Real-time display of measured values combined with vehicle specs Visually animated adjustment instructions for third-party vehicles Several languages as standard for staff from all over the world Toe indicator in full-lock state as well as track- and camber display in raised state for comfortable toe rod adjustment ASA network ready Live readings without having to lift or move the vehicle (when using Mercedes-Benz quick clamps) Romess device ready (cable version) Data transmission: 2.4 Ghz Scope of delivery: Sensor head with encoder and battery power (2,4 Ghz frequency) Software with quick check for direct reception Vehicle specs database with additional Mercedes Benz Professional data Cabinet with HighPerformance PC 27" monitor Printer Precision turntables with electronics (for maximum steer) for front axle Remote control Brake pedal depressor and steering wheel holder Emergency cable set for sensor heads Mercedes Benz toe press bar Please note: Mercedes-Benz quick clamps or Multi-Quick clamps with 3-point contact need to be ordered separately