## Worksheet
Main Category | Category | Name | Product type | Article number | Description | Detail
Ford | Headlight testing | Headlight testing device | MLD 815 Ford | 1 692 104 338 | Beissbarth MLD 815 Ford - Digital headlight measurement and adjustment according Ford requirements | Headlight testing system MLD 815 with Ford homologation Homologated headlight testing system for Ford workshops Alignment to the vehicle center line according Ford requirements: with laser module and rear target post Including developed software function for glare-free high beam system (ILS / GFHB) built into Ford models Alignment kit for alignment on the vehicle center line (Ford requirement) Exact alignment to the vehicle center line: with laser module and rear target post Designed for Ford vehicles with glare-free high beam, usable for all manufacturers vehicles to increase the precision Attached to the rear of the vehicle using magnets or suction cups Fine adjustment for exact positioning to the vehicle center High quality, highly visible, green vertical laser Low laser class - 1M Note: Rail system is mandatory to use this alignment solution (Ford requirement) German Road Traffic Type-Approval Law StVZO § 29 general-inspection headlight-test directive: MLD 815 Ford can be calibrated according to the legal requirements TÜV certificate in line with StVZO § 50 - TPN 10010 1161: MLD 815 Ford is TÜV-certified by prototype technical release examination in accordance with the directives for testing headlight adjustment/test equipment (German Road Traffic Type-Approval Law StVZO §50 paragraph 5). The vehicle center line alignment with pendulum is considered in the type approval certificate. The alignment (leveling) of the MLD 815 Ford on the testing bay corresponds to the latest requirements Two-dimensional spirit level for horizontal leveling of the optical box Levelable 3-Wheel base system fitting for all common rail systems Levelable rail system for above and inground installation (3 m) as optional available accessory Digital headlight testing with MLD 815: intelligent, fast and precise Cross- and alignment laser for precise positioning For all light sources (Xenon, Bi-Xenon, LED, Bi-LED, Halogen) and glare-free high-beam systems (Dynamic Light Assist - DLA, Matrix, ILS Ford) All types of vehicles (passenger cars, trucks, motorcycles) All types of headlights (main headlights, fog lamps, auxiliary lamps) CMOS camera for real-time digital image processing Built-in printer Measurement results in real time Comparison between measured and limit values and unambiguous red/green evaluation Precise definition of the cut-off line without disrupting blue fringe Digital LCD colour display (5.7") with 262,000 colours Touch-screen function (operation with gloves is possible) Intuitive and simple user guidance Visual and acoustic signals support the measurement procedure Menu featuring 7 languages Operating panel can be rotated by 180° for different areas of application (e.g. for general inspections or for the adjustment at the workshop) Independent operation thanks to battery - Storage battery Alignment laser 3 x Mignon AA 1.5 V - Storage battery Alignment laser vertical 4 x Mignon AA 1.5 V Measuring height (optical center): 24 - 145 cm Measured values: Horizontal and vertical deviation (pitch angle), intensity, roll angle, yaw angle Digital precision: +/- 1 cm on a 10-meter measuring distance Reliable check and adjustment of permanent high beams (e.g. Dynamic Light Assist - DLA, Matrix Beam etc.) MLD 815 Ford assists the user with intelligent headlamps: Mechanical adjustment of the vertical cut-off line (e.g. DLA, ILS) Positon of the cut-off line read out by means of the MLD 815 Ford software - with an accuracy level based on angular minutes (e.g. bei Matrix Beam) Note: To adjust the glare-free high beam, an OBD diagnostic device is also required Test results via WLAN with quick and aptly arranged results on the PC Optional: visualization on the workshop computer Displaying of the cut-off line on the PC monitor or TFT screen Data transfer to PC via WLAN User interface simplifies intuitive use Database function Printing and archiving Adjustment of the colour scheme by the user: Light/dark background depending on the lighting conditions Workshop Network Connectivity: Supports Bosch Connected Repair, ASA Network Compatibility is guaranteed" Certificate: CE, TÜV, EMC, FCC, FDA