## Worksheet
Main Category | Category | Name | Product type | Article number | Description | Detail
Tyre changers | High Volume | TC45 |  | 1 692 401 002 | Automatic tilt-back tyre changer ¦ 10-27" working range ¦ 15" standard bead breaker ¦ pedal inflation ¦ 400V | Square turntable with automatic centering jaws Clamping range from 10-27" Double 80mm cylinders for maximum clamping power 2 rotation speeds: 8 &amp; 16 rpm Square shape for easier lever use Robust mounting column and head Easy tilting via pedal Quick vertical and horizontal movement of arm Pneumatic locking Powerful bead breaker side shovel Quick and effective loosening of the bead Up to 15" tyre width Three-way adjustable blade Controlled via pedal Anti-skid rubber pad protects tyre and rim Full control with four pedals plus side inflation pedal Pedal control for rotation, side shovel, column tilting, and clamping Removable pedal unit for easier maintenance Safety separator for rotation pedal Side inflation pedal High rigidity by design Full metal pedals Powerful 50x50mm horizontal arm Metal front cover Upgrade options: TCX.PRO, PRO2 or PRO3 assistance column Side lift Tubeless inflation kit Roller board Scope of deliveries: 5x front head protection 2x rear head protection Standard lever Brush 400V plug Note: unit comes with disassembled pole
Tyre changers | High Volume | TC45 | ¦ TI Version | 1 692 401 011 | Automatic tilt-back tyre changer ¦ 10-27" working range ¦ 15" standard bead breaker ¦ jaw inflation technology ¦ 400V | Square turntable with automatic centering jaws Clamping range from 10-27" Double 80mm cylinders for maximum clamping power 2 rotation speeds: 8 &amp; 16 rpm Square shape for easier lever use Robust mounting column and head Easy tilting via pedal Quick vertical and horizontal movement of arm Pneumatic locking Powerful bead breaker side shovel Quick and effective loosening of the bead Up to 15" tyre width Three-way adjustable blade Controlled via pedal Anti-skid rubber pad protects tyre and rim Full control with four pedals plus side inflation pedal Pedal control for rotation, side shovel, column tilting, and clamping Removable pedal unit for easier maintenance Safety separator for rotation pedal Side inflation pedal High rigidity by design Full metal pedals Powerful 50x50mm horizontal arm Metal front cover TI: Tire inflation via claws Fast and secure gripping of the bead on the rim Both hands free during inflation and bead seating Minimizes the risk of air leaks or tire bursts Easy tire inflation via claws 18-liter air tank Upgrade options: TCX.PRO, PRO2 or PRO3 assistance column Side lift Tubeless inflation kit Roller board Scope of deliveries: 5x front head protection 2x rear head protection Standard lever Brush 400V plug Note: unit comes with disassembled pole
Tyre changers | High Volume | TC45 | ¦ TI Version | 1 692 401 013 | Automatic tilt-back tyre changer ¦ 10-27" working range ¦ 15" standard bead breaker ¦ jaw inflation technology ¦ 50-60Hz ¦ 1 Speed | Square turntable with automatic centering jaws Clamping range from 10-27" Double 80mm cylinders for maximum clamping power 2 rotation speeds: 8 &amp; 16 rpm Square shape for easier lever use Robust mounting column and head Easy tilting via pedal Quick vertical and horizontal movement of arm Pneumatic locking Powerful bead breaker side shovel Quick and effective loosening of the bead Up to 15" tyre width Three-way adjustable blade Controlled via pedal Anti-skid rubber pad protects tyre and rim Full control with four pedals plus side inflation pedal Pedal control for rotation, side shovel, column tilting, and clamping Removable pedal unit for easier maintenance Safety separator for rotation pedal Side inflation pedal High rigidity by design Full metal pedals Powerful 50x50mm horizontal arm Metal front cover TI: Tire inflation via claws Fast and secure gripping of the bead on the rim Both hands free during inflation and bead seating Minimizes the risk of air leaks or tire bursts Easy tire inflation via claws 18-liter air tank Upgrade options: TCX.PRO, PRO2 or PRO3 assistance column Side lift Tubeless inflation kit Roller board Scope of deliveries: 5x front head protection 2x rear head protection Standard lever Brush Plug Note: unit comes with disassembled pole
Tyre changers | High Volume | TC45 Pro2 | ¦ WDK | 1 692 401 004 | Automatic tilt-back tyre changer ¦ 10-27" working range ¦ 15" premium bead breaker ¦ pedal inflation ¦ TCX.PRO2 assistance column ¦ WDK ¦ 400V | Square turntable with automatic centering jaws Clamping range from 10-27"Double 80mm cylinders for maximum clamping power2 rotation speeds: 8 &amp; 16 rpmSquare shape for easier lever useRobust mounting column and headEasy tilting via pedalQuick vertical and horizontal movement of armPneumatic lockingPowerful bead breaker side shovelActivated via lever instead of pedalErgonomic control without sidestepsQuick and effective loosening of the beadUp to 15" tyre widthThree-way adjustable bladeAnti-skid rubber pad protects tyre and rimFull control with three pedals and side inflation pedalPedal control for rotation, column tilting, and clampingRemovable pedal unit for easier maintenanceSafety separator for rotation pedalSide inflation pedalHigh rigidity by designFull metal pedalsPowerful 50x50mm horizontal armMetal front coverTCX.PRO2: premium assistance column with compact design to handle hard UHP, run flat and larger tyresPremium bead roller to push bead in drop centerPremium travelling bead pusher arm to keep bead in drop center during rotationIndependent height adjustment of all tools for more flexibility and controlWDK-approved: Secure mounting and demounting of UHP and runflat tyresUpgrade options:Side liftTubeless inflation kitRoller board Scope of deliveries: 5x front head protection 2x rear head protection 4x jaw protection WDK lever WDK mounting clamp RFT/UHP WDK rim protector Rim protection for lever Bead breaker blade protection Brush 400V plug Note: unit comes fully assembled
Tyre changers | High Volume | TC45 Pro | ¦ WDK | 1 692 401 003 | Automatic tilt-back tyre changer ¦ 10-27" working range ¦ 15" standard bead breaker ¦ pedal inflation ¦ TCX.PRO assistance column ¦ WDK ¦ 400V | Square turntable with automatic centering jaws Clamping range from 10-25" Double 80mm cylinders for maximum clamping power 2 rotation speeds: 8 &amp; 16 rpm Square shape for easier lever use Robust mounting column and head Easy tilting via pedal Quick vertical and horizontal movement of arm Pneumatic locking Powerful bead breaker side shovel Quick and effective loosening of the bead Up to 12" tyre width Three-way adjustable blade Controlled via pedal Anti-skid rubber pad protects tyre and rim Full control with four pedals Pedal control for rotation, side shovel, column tilting, and clamping Removable pedal unit for easier maintenance Safety separator for rotation pedal High rigidity by design Full metal pedals Powerful 50x50mm horizontal arm Metal front cover TCX.PRO: entry-level assistance column fully equipped to handle hard UHP and run flat tyres Bead roller to push bead in drop center Travelling bead pusher arm to keep bead in drop center during rotation Bottom disc roller to easily demount heavy, stiff, or wide tyres Rim pressing cone to simplify external clamping on low-profile tyres Simultaneous height adjustment of all tools WDK-approved: Secure mounting and demounting of UHP and runflat tyres Upgrade options: Side lift Tubeless inflation kit Roller board Scope of deliveries: 5x front head protection 2x rear head protection 4x jaw protections WDK lever WDK mounting clamp RFT/UHP WDK rim protector Rim protection for lever Bead breaker blade protection Brush 400V plug Note: unit comes fully assembled