## Worksheet
Main Category | Category | Name | Product type | Article number | Description | Detail
ADAS Calibration | Q.DAS | Q.DAS Standard | ¦ ADAS Calibration after wheel alignments | 8 900 380 010 | Modular solution for ADAS calibration of forward-facing and safety-critical radar, camera, and LIDAR systems. Standard version for workshops with low to medium calibration volumes. | Q.DAS: OEM-compliant ADAS calibration in combination with wheel alignment Q.DAS is a modular solution for the calibration of forward-facing, safety-relevant radar, camera and LIDAR systems.Configure your system depending on the volume, budget and available space. Q.DAS Standard: Safety-relevant driver assistance systems: Radar and camera Vehicle class: Cars Calibration volume in the workshop: low to medium Height adjustment: Motorized up to 1700 mm Works with all camera calibration targets: Yes Supports eTargets: Yes Distance adjustment without re-leveling: 200 mm Center offset adjustment without re-leveling: 200 mm Advantages of the Q.DAS system: 1. Digital instead of analog: Camera-based positioning via live display No plump bobs or measuring tapes Full control over entire calibration Direct specs instead of manual value transfer* 2. Wheel alignment and ADAS calibration as one process No retooling No moving of measuring devices Permanently ready for use Guided instructions for setup and positioning Automatic compensation of different installation heights Meets highest accuracy requirements of OEMs 3. Modular calibration solution for every workshop Free choice of calibration targets and radar mirrors Configuration according to calibration volume, budget and space conditions No fixed commitment to only one diagnostic tester Integrated X-Y slider minimizes leveling Motorized height adjustment Just a few steps to the right system for ADAS calibration Scope of deliveries: 1x Modular Q.DAS frame, without targets or radar mirrors 1x Q.mApp software (Android) and license for activation (1 year) 1x Digital Bluetooth laser distance gauge *Costs apply: Requires active Q.mApp license in combination with Q.Lign wheel aligner
ADAS Calibration | Q.DAS | Q.DAS Standard | ¦ ADAS Calibration after wheel alignments ¦ 110V Version | 8 900 380 020 | Modular solution for ADAS calibration of forward-facing and safety-critical radar, camera, and LIDAR systems. Standard version for workshops with low to medium calibration volumes. | Q.DAS: OEM-compliant ADAS calibration in combination with wheel alignment Q.DAS is a modular solution for the calibration of forward-facing, safety-relevant radar, camera and LIDAR systems.Configure your system depending on the volume, budget and available space. Q.DAS Standard: Safety-relevant driver assistance systems: Radar and camera Vehicle class: Cars Calibration volume in the workshop: low to medium Height adjustment: Motorized up to 1700 mm Works with all camera calibration targets: Yes Supports eTargets: Yes Distance adjustment without re-leveling: 200 mm Center offset adjustment without re-leveling: 200 mm Advantages of the Q.DAS system: 1. Digital instead of analog: Camera-based positioning via live display No plump bobs or measuring tapes Full control over entire calibration Direct specs instead of manual value transfer* 2. Wheel alignment and ADAS calibration as one process No retooling No moving of measuring devices Permanently ready for use Guided instructions for setup and positioning Automatic compensation of different installation heights Meets highest accuracy requirements of OEMs 3. Modular calibration solution for every workshop Free choice of calibration targets and radar mirrors Configuration according to calibration volume, budget and space conditions No fixed commitment to only one diagnostic tester Integrated X-Y slider minimizes leveling Motorized height adjustment Just a few steps to the right system for ADAS calibration Scope of deliveries: 1x Modular Q.DAS frame, without targets or radar mirrors 1x Q.mApp software (Android) and license for activation (1 year) 1x Digital Bluetooth laser distance gauge *Costs apply: Requires active Q.mApp license in combination with Q.Lign wheel aligner US/JP Version with 110V
ADAS Calibration | Q.DAS | Q.DAS Pro | ¦ ADAS Calibration after wheel alignments | 8 900 380 012 | Modular solution for ADAS calibration of forward-facing and safety-critical radar, camera, and LIDAR systems. Pro version for workshops with high calibration volumes. | Q.DAS: OEM-compliant ADAS calibration in combination with wheel alignment Q.DAS is a modular solution for the calibration of forward-facing, safety-relevant radar, camera and LIDAR systems.Configure your system depending on the volume, budget and available space. Q.DAS Pro: Safety-relevant driver assistance systems: Radar and camera Vehicle class: Cars and light commercial vehicles Calibration volume in the workshop: high Height adjustment: Motorized up to 2050 mm Works with all camera calibration targets: Yes Supports eTargets: Yes Distance adjustment without re-leveling: 900 mm Center offset adjustment without re-leveling: 200 mm Advantages of the Q.DAS system: 1. Digital instead of analog: Camera-based positioning via live display No plump bobs or measuring tapes Full control over entire calibration Direct specs instead of manual value transfer* 2. Wheel alignment and ADAS calibration as one process No retooling No moving of measuring devices Permanently ready for use Guided instructions for setup and positioning Automatic compensation of different installation heights Meets highest accuracy requirements of OEMs 3. Modular calibration solution for every workshop Free choice of calibration targets and radar mirrors Configuration according to calibration volume, budget and space conditions No fixed commitment to only one diagnostic tester Integrated X-Y slider minimizes leveling Motorized height adjustment Just a few steps to the right system for ADAS calibration Scope of deliveries: 1x Modular Q.DAS frame, without targets or radar mirrors 1x Q.mApp software (Android) and license for activation (1 year) 1x Digital Bluetooth laser distance gauge *Costs apply: Requires active Q.mApp license in combination with Q.Lign wheel aligner
ADAS Calibration | Q.DAS | Q.DAS Pro | ¦ ADAS Calibration after wheel alignments ¦ 110V | 8 900 380 022 | Modular solution for ADAS calibration of forward-facing and safety-critical radar, camera, and LIDAR systems. Pro version for workshops with high calibration volumes. | Q.DAS: OEM-compliant ADAS calibration in combination with wheel alignmentQ.DAS is a modular solution for the calibration of forward-facing, safety-relevant radar, camera and LIDAR systems.Configure your system depending on the volume, budget and available space.Q.DAS Pro: Safety-relevant driver assistance systems: Radar and camera Vehicle class: Cars and light commercial vehicles Calibration volume in the workshop: high Height adjustment: Motorized up to 2050 mm Works with all camera calibration targets: Yes Supports eTargets: Yes Distance adjustment without re-leveling: 900 mm Center offset adjustment without re-leveling: 200 mm Advantages of the Q.DAS system: 1. Digital instead of analog: Camera-based positioning via live display No plump bobs or measuring tapes Full control over entire calibration Direct specs instead of manual value transfer* 2. Wheel alignment and ADAS calibration as one process No retooling No moving of measuring devices Permanently ready for use Guided instructions for setup and positioning Automatic compensation of different installation heights Meets highest accuracy requirements of OEMs 3. Modular calibration solution for every workshop Free choice of calibration targets and radar mirrors Configuration according to calibration volume, budget and space conditions No fixed commitment to only one diagnostic tester Integrated X-Y slider minimizes leveling Motorized height adjustment Just a few steps to the right system for ADAS calibration Scope of deliveries: 1x Modular Q.DAS frame, without targets or radar mirrors 1x Q.mApp software (Android) and license for activation (1 year) 1x Digital Bluetooth laser distance gauge *Costs apply: Requires active Q.mApp license in combination with Q.Lign wheel aligner US/JP Version with 110V