## Worksheet
Main Category | Category | Name | Product type | Article number | Description | Detail
BMW | Brake Testing | Roller set BD 620 | ¦ with ASA Livestream ¦ without axle load scale | 1 691 600 451 | 400V/3Ph/50Hz ¦ 5.2km/h ¦ 3,7kW ¦ without axle load scale ¦ with ASA Livestream | Passenger car brake tester BD 620 Automatic operator prompting – no remote control, no keyboard commands Reference database, vehicle history and guide values Print-out of vehicle faults with graphical presentation Flexible line lengths for easy installation in dialog reception areas (even with suspension tester) Up to 4t axle load and track widths of 800 - 2,200 mm BNet device bus connects master switch box to roller set and PC trolley Control and power electronics integrated into roller set Strain gauge measurement system for maximum precision Galvanised roller set: Suitable for outdoor installation Super automatic mode with test sequence for service and parking brake systems Electromagnetic brake for gentle drive-off Brake rollers with plastic/corundum coating: Long service life and firm tyre grip Rear test roller elevated by 25 mm: Ideal test conditions Robust slip roller unit also suitable for drive-through installation To display results, the BD 620 needs to be combined with a PC-based operating console or with an analog display.
BMW | Brake Testing | Roller set BD 620 | ¦ with ASA Livestream ¦ with axle load scale | 1 691 600 452 | 400V/3Ph/50Hz ¦ 5.2km/h ¦ 3,7kW ¦ with axle load scale ¦ with ASA Livestream | Passenger car brake tester BD 620 Automatic operator prompting – no remote control, no keyboard commands Reference database, vehicle history and guide values Print-out of vehicle faults with graphical presentation Flexible line lengths for easy installation in dialog reception areas (even with suspension tester) Up to 4t axle load and track widths of 800 - 2,200 mm BNet device bus connects master switch box to roller set and PC trolley Control and power electronics integrated into roller set Strain gauge measurement system for maximum precision Galvanised roller set: Suitable for outdoor installation Super automatic mode with test sequence for service and parking brake systems Electromagnetic brake for gentle drive-off Brake rollers with plastic/corundum coating: Long service life and firm tyre grip Rear test roller elevated by 25 mm: Ideal test conditions Robust slip roller unit also suitable for drive-through installation To display results, the BD 620 needs to be combined with a PC-based operating console or with an analog display.
BMW | Brake Testing | Roller set BD 620 | ¦ without axle load scale | 1 691 600 403 | 400V/3Ph/50Hz ¦ 5.2km/h ¦ 3,7kW ¦ without axle load scale | Passenger car brake tester BD 620 Automatic operator prompting – no remote control, no keyboard commands Reference database, vehicle history and guide values Print-out of vehicle faults with graphical presentation Flexible line lengths for easy installation in dialog reception areas (even with suspension tester) Up to 4t axle load and track widths of 800 - 2,200 mm BNet device bus connects master switch box to roller set and PC trolley Control and power electronics integrated into roller set Strain gauge measurement system for maximum precision Galvanised roller set: Suitable for outdoor installation Super automatic mode with test sequence for service and parking brake systems Electromagnetic brake for gentle drive-off Brake rollers with plastic/corundum coating: Long service life and firm tyre grip Rear test roller elevated by 25 mm: Ideal test conditions Robust slip roller unit also suitable for drive-through installation To display results, the BD 620 needs to be combined with a PC-based operating console or with an analog display.