## Worksheet
Main Category | Category | Name | Product type | Article number | Description | Detail
Truck brake testing | Upgrade to Test Lane | Joint Play Detector GST 8600 | ¦ Truck ¦ 20t ¦ 400V | 1 691 850 200 | Quick detection of defects and wear on wheel bearings, steering parts, suspension, stabilizers, and trailer couplings on trucks with up to 20t axle loads | Joint Play Detector Truck 20t - Quick detection of defects and wear on trucks with up to 20t axle load: wheel bearings, steering parts, suspension, stabilizers, Kingpins and trailer couplings Advantages: Smooth movement due to powerful hydraulic unit with high precision for easy and fast positioning Low-noise under-oil hydraulic power unit Two digital test plates built into the foundation at ground level Galvanized test plates with integrated, digital valve control electronics Bearing is provided by extra-robust, hard-chrome plated steel shafts Extremely robust and low-maintenance design for long service life Test plates can be moved in horizontal, vertical, and transversal directions Further operating modes including automatic modes (optionally) Wireless radio hand lamp with one-hand operation for movements control Wireless radio hand lamp with long-life LEDs and lens for an ideal light beam angle Suitable for existing Beissbarth foundation frames (as used for GST-8508) Suitable for all popular foundation frames (accessories required) Meets the requirements of Directive 2014/45/EU Standard swinging movements: Longitudinal and transverse, opposite directions Optional swinging movements upgrades: Longitudinal and transverse, same direction (1691853206) Automatic longitudinal and transverse, same and opposite directions (1691853203) Automatic circular (1691853204) Automatic diagonal (1691853205) Single wheel, left / right (1691853208) Automatic center (1691853207) All movements (1691851204) Scope of delivery: 2x test plates Hydraulic power unit including wiring Electrical control box including wiring Wireless hand lamp including charging station and power supply Hydraulic hose set
Truck brake testing | Upgrade to Test Lane | Suspension tester SA 650 | ¦ Passenger cars ¦ 13t drive-over load ¦ EUSAMA ¦ 400V | 1 691 620 501 | Special accessory for series BD 5xxx and BD 8xxx brake tester ¦ for checking the technical condition of suspension elements on passenger cars in a truck test lane | Scope of delivery: Suspension tester Power supply cable Fastening materials Note: For pit installations, the maximum possible test width is 2400mm.
Truck brake testing | Upgrade to Test Lane | Joint play detector | GST 8508 ¦ 400V | 1 691 850 100 | Quick detection of defects and wear on suspension systems on two-tracks trucks with up to 16t axle load. Stand alone product
Truck brake testing | Upgrade to Test Lane | Joint play detector | GST 8508 ¦ 230V | 1 691 850 101 | Quick detection of defects and wear on suspension systems on two-tracks trucks with up to 16t axle load. Stand alone product
Truck brake testing | Upgrade to Test Lane | Side Slip Tester | MSS 8400 | 1 691 841 007 | To quickly measure toe-in or toe-out on two-tracks trucks with maximum test load of 8000kg. Compatible with both old (MB 8xxx) and new (BD 5xxx to BD 8xxx) generation brake tester